## Instr
| 算术运算指令 | [9 empty] | 逻辑运算指令 | [7 empty] | 移位指令 | [5 empty] | 分支跳转 | [11 empty] | 访存指令
| ADD | ADDU | SUB | SUBU | SLT | SLTU | ADDI | ADDIU | SLTI | SLTIU | AND | OR | XOR | NOR | ANDI | ORI | XORI | LUI | SLL | SRL | SRA | SLLV | SRLV | SRAV | BEQ | BNE | BGEZ | BGTZ | BLEZ | BLTZ | BGEZAL | BLTZAL | J | JAL | JR | JALR | LB | LBU | LH | LHU | LW | LWL | LWR | SB | SH | SW | SWL | SWR
31 | 0 | 0 | 0 | 0 | 0 | 0 | 0 | 0 | 0 | 0 | 0 | 0 | 0 | 0 | 0 | 0 | 0 | 0 | 0 | 0 | 0 | 0 | 0 | 0 | 0 | 0 | 0 | 0 | 0 | 0 | 0 | 0 | 0 | 0 | 0 | 0 | bar: 访存指令 LB to 访存指令 SWR
30 | 0 | 0 | 0 | 0 | 0 | 0 | 0 | 0 | 0 | 0 | 0 | 0 | 0 | 0 | 0 | 0 | 0 | 0 | 0 | 0 | 0 | 0 | 0 | 0 | 0 | 0 | 0 | 0 | 0 | 0 | 0 | 0 | 0 | 0 | 0 | 0 | 0 | 0 | 0 | 0 | 0 | 0 | 0 | 0 | 0 | 0 | 0 | 0
29 | 0 | 0 | 0 | 0 | 0 | 0 | 1 | 1 | 1 | 1 | 0 | 0 | 0 | 0 | 1 | 1 | 1 | 1 | 0 | 0 | 0 | 0 | 0 | 0 | 0 | 0 | 0 | 0 | 0 | 0 | 0 | 0 | 0 | 0 | 0 | 0 | 0 | 0 | 0 | 0 | 0 | 0 | 0 | 1 | 1 | 1 | 1 | 1
28 | 0 | 0 | 0 | 0 | 0 | 0 | 0 | 0 | 0 | 0 | 0 | 0 | 0 | 0 | 1 | 1 | 1 | 1 | 0 | 0 | 0 | 0 | 0 | 0 | 1 | 1 | 0 | 1 | 1 | 0 | 0 | 0 | 0 | 0 | 0 | 0 | 0 | 1 | 0 | 1 | 0 | 0 | 1 | 0 | 0 | 0 | 0 | 1
27 | 0 | 0 | 0 | 0 | 0 | 0 | 0 | 0 | 1 | 1 | 0 | 0 | 0 | 0 | 0 | 0 | 1 | 1 | 0 | 0 | 0 | 0 | 0 | 0 | 0 | 0 | 0 | 1 | 1 | 0 | 0 | 0 | 1 | 1 | 0 | 0 | 0 | 0 | 0 | 0 | 1 | 1 | 1 | 0 | 0 | 1 | 1 | 1
26 | 0 | 0 | 0 | 0 | 0 | 0 | 0 | 1 | 0 | 1 | 0 | 0 | 0 | 0 | 0 | 1 | 0 | 1 | 0 | 0 | 0 | 0 | 0 | 0 | 0 | 1 | 1 | 1 | 0 | 1 | 1 | 1 | 0 | 1 | 0 | 0 | 0 | 0 | 1 | 1 | 1 | 0 | 0 | 0 | 1 | 1 | 0 | 0
25 | rs | rs | rs | rs | rs | rs | rs | rs | rs | rs | rs | rs | rs | rs | rs | rs | rs | 0 | 0 | 0 | 0 | rs | rs | rs | rs | rs | rs | rs | rs | rs | rs | rs | instr_index | instr_index | rs | rs | base | base | base | base | base | base | base | base | base | base | base | base
24 | rs | rs | rs | rs | rs | rs | rs | rs | rs | rs | rs | rs | rs | rs | rs | rs | rs | 0 | 0 | 0 | 0 | rs | rs | rs | rs | rs | rs | rs | rs | rs | rs | rs | instr_index | instr_index | rs | rs | base | base | base | base | base | base | base | base | base | base | base | base
23 | rs | rs | rs | rs | rs | rs | rs | rs | rs | rs | rs | rs | rs | rs | rs | rs | rs | 0 | 0 | 0 | 0 | rs | rs | rs | rs | rs | rs | rs | rs | rs | rs | rs | instr_index | instr_index | rs | rs | base | base | base | base | base | base | base | base | base | base | base | base
22 | rs | rs | rs | rs | rs | rs | rs | rs | rs | rs | rs | rs | rs | rs | rs | rs | rs | 0 | 0 | 0 | 0 | rs | rs | rs | rs | rs | rs | rs | rs | rs | rs | rs | instr_index | instr_index | rs | rs | base | base | base | base | base | base | base | base | base | base | base | base
21 | rs | rs | rs | rs | rs | rs | rs | rs | rs | rs | rs | rs | rs | rs | rs | rs | rs | 0 | 0 | 0 | 0 | rs | rs | rs | rs | rs | rs | rs | rs | rs | rs | rs | instr_index | instr_index | rs | rs | base | base | base | base | base | base | base | base | base | base | base | base
20 | rt | rt | rt | rt | rt | rt | rt | rt | rt | rt | rt | rt | rt | rt | rt | rt | rt | rt | rt | rt | rt | rt | rt | rt | rt | rt | 0 | 0 | 0 | 0 | 1 | 1 | instr_index | instr_index | 0 | 0 | bar: 访存指令 LB to 访存指令 SWR
19 | rt | rt | rt | rt | rt | rt | rt | rt | rt | rt | rt | rt | rt | rt | rt | rt | rt | rt | rt | rt | rt | rt | rt | rt | rt | rt | 0 | 0 | 0 | 0 | 0 | 0 | instr_index | instr_index | 0 | 0 | bar: 访存指令 LB to 访存指令 SWR
18 | rt | rt | rt | rt | rt | rt | rt | rt | rt | rt | rt | rt | rt | rt | rt | rt | rt | rt | rt | rt | rt | rt | rt | rt | rt | rt | 0 | 0 | 0 | 0 | 0 | 0 | instr_index | instr_index | 0 | 0 | bar: 访存指令 LB to 访存指令 SWR
17 | rt | rt | rt | rt | rt | rt | rt | rt | rt | rt | rt | rt | rt | rt | rt | rt | rt | rt | rt | rt | rt | rt | rt | rt | rt | rt | 0 | 0 | 0 | 0 | 0 | 0 | instr_index | instr_index | 0 | 0 | bar: 访存指令 LB to 访存指令 SWR
16 | rt | rt | rt | rt | rt | rt | rt | rt | rt | rt | rt | rt | rt | rt | rt | rt | rt | rt | rt | rt | rt | rt | rt | rt | rt | rt | 1 | 0 | 0 | 0 | 1 | 0 | instr_index | instr_index | 0 | 0 | bar: 访存指令 LB to 访存指令 SWR
15 | rd | rd | rd | rd | rd | rd | imm | imm | imm | imm | rd | rd | rd | rd | imm | imm | imm | imm | rd | rd | rd | rd | rd | rd | offset | offset | offset | offset | offset | offset | offset | offset | instr_index | instr_index | 0 | rd | offset | offset | offset | offset | offset | offset | offset | offset | offset | offset | offset | offset
14 | rd | rd | rd | rd | rd | rd | imm | imm | imm | imm | rd | rd | rd | rd | imm | imm | imm | imm | rd | rd | rd | rd | rd | rd | offset | offset | offset | offset | offset | offset | offset | offset | instr_index | instr_index | 0 | rd | offset | offset | offset | offset | offset | offset | offset | offset | offset | offset | offset | offset
13 | rd | rd | rd | rd | rd | rd | imm | imm | imm | imm | rd | rd | rd | rd | imm | imm | imm | imm | rd | rd | rd | rd | rd | rd | offset | offset | offset | offset | offset | offset | offset | offset | instr_index | instr_index | 0 | rd | offset | offset | offset | offset | offset | offset | offset | offset | offset | offset | offset | offset
12 | rd | rd | rd | rd | rd | rd | imm | imm | imm | imm | rd | rd | rd | rd | imm | imm | imm | imm | rd | rd | rd | rd | rd | rd | offset | offset | offset | offset | offset | offset | offset | offset | instr_index | instr_index | 0 | rd | offset | offset | offset | offset | offset | offset | offset | offset | offset | offset | offset | offset
11 | rd | rd | rd | rd | rd | rd | imm | imm | imm | imm | rd | rd | rd | rd | imm | imm | imm | imm | rd | rd | rd | rd | rd | rd | offset | offset | offset | offset | offset | offset | offset | offset | instr_index | instr_index | 0 | rd | offset | offset | offset | offset | offset | offset | offset | offset | offset | offset | offset | offset
10 | 0 | 0 | 0 | 0 | 0 | 0 | imm | imm | imm | imm | 0 | 0 | 0 | 0 | imm | imm | imm | imm | sa | sa | sa | 0 | 0 | 0 | offset | offset | offset | offset | offset | offset | offset | offset | instr_index | instr_index | 0 | 0 | offset | offset | offset | offset | offset | offset | offset | offset | offset | offset | offset | offset
9 | 0 | 0 | 0 | 0 | 0 | 0 | imm | imm | imm | imm | 0 | 0 | 0 | 0 | imm | imm | imm | imm | sa | sa | sa | 0 | 0 | 0 | offset | offset | offset | offset | offset | offset | offset | offset | instr_index | instr_index | 0 | 0 | offset | offset | offset | offset | offset | offset | offset | offset | offset | offset | offset | offset
8 | 0 | 0 | 0 | 0 | 0 | 0 | imm | imm | imm | imm | 0 | 0 | 0 | 0 | imm | imm | imm | imm | sa | sa | sa | 0 | 0 | 0 | offset | offset | offset | offset | offset | offset | offset | offset | instr_index | instr_index | 0 | 0 | offset | offset | offset | offset | offset | offset | offset | offset | offset | offset | offset | offset
7 | 0 | 0 | 0 | 0 | 0 | 0 | imm | imm | imm | imm | 0 | 0 | 0 | 0 | imm | imm | imm | imm | sa | sa | sa | 0 | 0 | 0 | offset | offset | offset | offset | offset | offset | offset | offset | instr_index | instr_index | 0 | 0 | offset | offset | offset | offset | offset | offset | offset | offset | offset | offset | offset | offset
6 | 0 | 0 | 0 | 0 | 0 | 0 | imm | imm | imm | imm | 0 | 0 | 0 | 0 | imm | imm | imm | imm | sa | sa | sa | 0 | 0 | 0 | offset | offset | offset | offset | offset | offset | offset | offset | instr_index | instr_index | 0 | 0 | offset | offset | offset | offset | offset | offset | offset | offset | offset | offset | offset | offset
5 | 1 | 1 | 1 | 1 | 1 | 1 | imm | imm | imm | imm | 1 | 1 | 1 | 1 | imm | imm | imm | imm | 0 | 0 | 0 | 0 | 0 | 0 | offset | offset | offset | offset | offset | offset | offset | offset | instr_index | instr_index | 0 | 0 | offset | offset | offset | offset | offset | offset | offset | offset | offset | offset | offset | offset
4 | 0 | 0 | 0 | 0 | 0 | 0 | imm | imm | imm | imm | 0 | 0 | 0 | 0 | imm | imm | imm | imm | 0 | 0 | 0 | 0 | 0 | 0 | offset | offset | offset | offset | offset | offset | offset | offset | instr_index | instr_index | 0 | 0 | offset | offset | offset | offset | offset | offset | offset | offset | offset | offset | offset | offset
3 | 0 | 0 | 0 | 0 | 1 | 1 | imm | imm | imm | imm | 0 | 0 | 0 | 0 | imm | imm | imm | imm | 0 | 0 | 0 | 0 | 0 | 0 | offset | offset | offset | offset | offset | offset | offset | offset | instr_index | instr_index | 1 | 1 | offset | offset | offset | offset | offset | offset | offset | offset | offset | offset | offset | offset
2 | 0 | 0 | 0 | 0 | 0 | 0 | imm | imm | imm | imm | 1 | 1 | 1 | 1 | imm | imm | imm | imm | 0 | 0 | 0 | 1 | 1 | 1 | offset | offset | offset | offset | offset | offset | offset | offset | instr_index | instr_index | 0 | 0 | offset | offset | offset | offset | offset | offset | offset | offset | offset | offset | offset | offset
1 | 0 | 0 | 1 | 1 | 1 | 1 | imm | imm | imm | imm | 0 | 0 | 1 | 1 | imm | imm | imm | imm | 0 | 1 | 1 | 0 | 1 | 1 | offset | offset | offset | offset | offset | offset | offset | offset | instr_index | instr_index | 0 | 0 | offset | offset | offset | offset | offset | offset | offset | offset | offset | offset | offset | offset
0 | 0 | 1 | 0 | 1 | 0 | 1 | imm | imm | imm | imm | 0 | 1 | 0 | 1 | imm | imm | imm | imm | 0 | 0 | 1 | 0 | 0 | 1 | offset | offset | offset | offset | offset | offset | offset | offset | instr_index | instr_index | 0 | 1 | offset | offset | offset | offset | offset | offset | offset | offset | offset | offset | offset | offset
extend_in[0]/imm符号扩展 | x | x | x | x | x | x | 1 | 1 | 1 | 1 | x | x | x | x | 0 | 0 | 0 | 0 | x | x | x | x | x | x | 0 | 0 | 0 | 0 | 0 | 0 | 0 | 0 | x | x | x | x | bar: 访存指令 LB to 访存指令 SWR
extend_in[1]/imm0扩展 | x | x | x | x | x | x | 0 | 0 | 0 | 0 | x | x | x | x | 1 | 1 | 1 | 1 | x | x | x | x | x | x | 0 | 0 | 0 | 0 | 0 | 0 | 0 | 0 | x | x | x | x | 0 | 0 | 0 | 0 | 0 | 0 | 0 | 0 | 0 | 0 | 0 | 0
extend_in[2]/off左移两位扩展 | x | x | x | x | x | x | 0 | 0 | 0 | 0 | x | x | x | x | 0 | 0 | 0 | 0 | x | x | x | x | x | x | 1 | 1 | 1 | 1 | 1 | 1 | 1 | 1 | x | x | x | x | 0 | 0 | 0 | 0 | 0 | 0 | 0 | 0 | 0 | 0 | 0 | 0
bjcp_con[0]/J类指令 | x | x | x | x | x | x | x | x | x | x | x | x | x | x | x | x | x | x | x | x | x | x | x | x | 0 | 0 | 0 | 0 | 0 | 0 | 0 | 0 | 1 | 1 | 0 | 0 | bar: 访存指令 LB to 访存指令 SWR
bjcp_con[1]/B类指令 | x | x | x | x | x | x | x | x | x | x | x | x | x | x | x | x | x | x | x | x | x | x | x | x | 1 | 1 | 1 | 1 | 1 | 1 | 1 | 1 | 0 | 0 | 0 | 0 | bar: 访存指令 LB to 访存指令 SWR
bjcp_con[2]/JR类指令 | x | x | x | x | x | x | x | x | x | x | x | x | x | x | x | x | x | x | x | x | x | x | x | x | 0 | 0 | 0 | 0 | 0 | 0 | 0 | 0 | 0 | 0 | 1 | 1 | bar: 访存指令 LB to 访存指令 SWR
brcal_con[0]/beq | 0 | 0 | 0 | 0 | 0 | 0 | 0 | 0 | 0 | 0 | 0 | 0 | 0 | 0 | 0 | 0 | 0 | 0 | 0 | 0 | 0 | 0 | 0 | 0 | 1 | 0 | 0 | 0 | 0 | 0 | 0 | 0 | 0 | 0 | 0 | 0 | 0 | 0 | 0 | 0 | 0 | 0 | 0 | 0 | 0 | 0 | 0 | 0
brcal_con[1]/bne | 0 | 0 | 0 | 0 | 0 | 0 | 0 | 0 | 0 | 0 | 0 | 0 | 0 | 0 | 0 | 0 | 0 | 0 | 0 | 0 | 0 | 0 | 0 | 0 | 0 | 1 | 0 | 0 | 0 | 0 | 0 | 0 | 0 | 0 | 0 | 0 | 0 | 0 | 0 | 0 | 0 | 0 | 0 | 0 | 0 | 0 | 0 | 0
brcal_con[2]/bgez | 0 | 0 | 0 | 0 | 0 | 0 | 0 | 0 | 0 | 0 | 0 | 0 | 0 | 0 | 0 | 0 | 0 | 0 | 0 | 0 | 0 | 0 | 0 | 0 | 0 | 0 | 1 | 0 | 0 | 0 | 1 | 0 | 0 | 0 | 0 | 0 | 0 | 0 | 0 | 0 | 0 | 0 | 0 | 0 | 0 | 0 | 0 | 0
brcal_con[3]/bgtz | 0 | 0 | 0 | 0 | 0 | 0 | 0 | 0 | 0 | 0 | 0 | 0 | 0 | 0 | 0 | 0 | 0 | 0 | 0 | 0 | 0 | 0 | 0 | 0 | 0 | 0 | 0 | 1 | 0 | 0 | 0 | 0 | 0 | 0 | 0 | 0 | 0 | 0 | 0 | 0 | 0 | 0 | 0 | 0 | 0 | 0 | 0 | 0
brcal_con[4]/blez | 0 | 0 | 0 | 0 | 0 | 0 | 0 | 0 | 0 | 0 | 0 | 0 | 0 | 0 | 0 | 0 | 0 | 0 | 0 | 0 | 0 | 0 | 0 | 0 | 0 | 0 | 0 | 0 | 1 | 0 | 0 | 0 | 0 | 0 | 0 | 0 | 0 | 0 | 0 | 0 | 0 | 0 | 0 | 0 | 0 | 0 | 0 | 0
brcal_con[5]/bltz | 0 | 0 | 0 | 0 | 0 | 0 | 0 | 0 | 0 | 0 | 0 | 0 | 0 | 0 | 0 | 0 | 0 | 0 | 0 | 0 | 0 | 0 | 0 | 0 | 0 | 0 | 0 | 0 | 0 | 1 | 0 | 1 | 0 | 0 | 0 | 0 | 0 | 0 | 0 | 0 | 0 | 0 | 0 | 0 | 0 | 0 | 0 | 0
brcal_con[6]/J | 0 | 0 | 0 | 0 | 0 | 0 | 0 | 0 | 0 | 0 | 0 | 0 | 0 | 0 | 0 | 0 | 0 | 0 | 0 | 0 | 0 | 0 | 0 | 0 | 0 | 0 | 0 | 0 | 0 | 0 | 0 | 0 | 1 | 1 | 1 | 1 | 0 | 0 | 0 | 0 | 0 | 0 | 0 | 0 | 0 | 0 | 0 | 0
sel_wr_con[0]/rt | 0 | 0 | 0 | 0 | 0 | 0 | 0 | 0 | 0 | 0 | 0 | 0 | 0 | 0 | 1 | 1 | 1 | 1 | 0 | 0 | 0 | 0 | 0 | 0 | x | x | x | x | x | x | 0 | 0 | x | 0 | x | 0 | bar: 访存指令 LB to 访存指令 SWR
sel_wr_con[1]/rd | 1 | 1 | 1 | 1 | 1 | 1 | 1 | 1 | 1 | 1 | 1 | 1 | 1 | 1 | 0 | 0 | 0 | 0 | 1 | 1 | 1 | 1 | 1 | 1 | x | x | x | x | x | x | 0 | 0 | x | 0 | x | 0 | 0 | 0 | 0 | 0 | 0 | 0 | 0 | x | x | x | x | x
sel_wr_con[2]/31 | 0 | 0 | 0 | 0 | 0 | 0 | 0 | 0 | 0 | 0 | 0 | 0 | 0 | 0 | 0 | 0 | 0 | 0 | 0 | 0 | 0 | 0 | 0 | 0 | x | x | x | x | x | x | 1 | 1 | x | 1 | x | 1 | 0 | 0 | 0 | 0 | 0 | 0 | 0 | x | x | x | x | x
sel_alud1_con[0]/RD1 | 1 | 1 | 1 | 1 | 1 | 1 | 1 | 1 | 1 | 1 | 1 | 1 | 1 | 1 | 1 | 1 | 1 | x | 0 | 0 | 0 | 1 | 1 | 1 | 1 | 1 | 1 | 1 | 1 | 1 | 1 | 1 | x | x | 1 | 1 | bar: 访存指令 LB to 访存指令 SWR
sel_alud1_con[1]/sa | 0 | 0 | 0 | 0 | 0 | 0 | 0 | 0 | 0 | 0 | 0 | 0 | 0 | 0 | 0 | 0 | 0 | 0 | 1 | 1 | 1 | 0 | 0 | 0 | 0 | 0 | 0 | 0 | 0 | 0 | 0 | 0 | x | x | 0 | 0 | 0 | 0 | 0 | 0 | 0 | 0 | 0 | 0 | 0 | 0 | 0 | 0
sel_alud2_con[0]/RD2 | 1 | 1 | 1 | 1 | 1 | 1 | 0 | 0 | 0 | 0 | 1 | 1 | 1 | 1 | 0 | 0 | 0 | 0 | 1 | 1 | 1 | 1 | 1 | 1 | 0 | 0 | 0 | 0 | 0 | 0 | 0 | 0 | x | x | x | x | 0 | 0 | 0 | 0 | 0 | 0 | 0 | 0 | 0 | 0 | 0 | 0
sel_alud2_con[1]/extend_out | 0 | 0 | 0 | 0 | 0 | 0 | 1 | 1 | 1 | 1 | 0 | 0 | 0 | 0 | 1 | 1 | 1 | 1 | 0 | 0 | 0 | 0 | 0 | 0 | 1 | 1 | 1 | 1 | 1 | 1 | 1 | 1 | x | x | x | x | bar: 访存指令 LB to 访存指令 SWR
aluop[11]/add | 1 | 1 | 0 | 0 | 0 | 0 | 1 | 1 | 0 | 0 | 0 | 0 | 0 | 0 | 0 | 0 | 0 | 0 | 0 | 0 | 0 | 0 | 0 | 0 | x | x | x | x | x | x | x | x | x | x | x | x | bar: 访存指令 LB to 访存指令 SWR
aluop[10]/sub | 0 | 0 | 1 | 1 | 0 | 0 | 0 | 0 | 0 | 0 | 0 | 0 | 0 | 0 | 0 | 0 | 0 | 0 | 0 | 0 | 0 | 0 | 0 | 0 | x | x | x | x | x | x | x | x | x | x | x | x | 0 | 0 | 0 | 0 | 0 | 0 | 0 | 0 | 0 | 0 | 0 | 0
aluop[9]/and | 0 | 0 | 0 | 0 | 0 | 0 | 0 | 0 | 0 | 0 | 1 | 0 | 0 | 0 | 1 | 0 | 0 | 0 | 0 | 0 | 0 | 0 | 0 | 0 | x | x | x | x | x | x | x | x | x | x | x | x | 0 | 0 | 0 | 0 | 0 | 0 | 0 | 0 | 0 | 0 | 0 | 0
aluop[8]/or | 0 | 0 | 0 | 0 | 0 | 0 | 0 | 0 | 0 | 0 | 0 | 1 | 0 | 0 | 0 | 1 | 0 | 0 | 0 | 0 | 0 | 0 | 0 | 0 | x | x | x | x | x | x | x | x | x | x | x | x | 0 | 0 | 0 | 0 | 0 | 0 | 0 | 0 | 0 | 0 | 0 | 0
aluop[7]/nor | 0 | 0 | 0 | 0 | 0 | 0 | 0 | 0 | 0 | 0 | 0 | 0 | 0 | 1 | 0 | 0 | 0 | 0 | 0 | 0 | 0 | 0 | 0 | 0 | x | x | x | x | x | x | x | x | x | x | x | x | 0 | 0 | 0 | 0 | 0 | 0 | 0 | 0 | 0 | 0 | 0 | 0
aluop[6]/xor | 0 | 0 | 0 | 0 | 0 | 0 | 0 | 0 | 0 | 0 | 0 | 0 | 1 | 0 | 0 | 0 | 1 | 0 | 0 | 0 | 0 | 0 | 0 | 0 | x | x | x | x | x | x | x | x | x | x | x | x | 0 | 0 | 0 | 0 | 0 | 0 | 0 | 0 | 0 | 0 | 0 | 0
aluop[5]/slt | 0 | 0 | 0 | 0 | 1 | 0 | 0 | 0 | 1 | 0 | 0 | 0 | 0 | 0 | 0 | 0 | 0 | 0 | 0 | 0 | 0 | 0 | 0 | 0 | x | x | x | x | x | x | x | x | x | x | x | x | 0 | 0 | 0 | 0 | 0 | 0 | 0 | 0 | 0 | 0 | 0 | 0
aluop[4]/sltu | 0 | 0 | 0 | 0 | 0 | 1 | 0 | 0 | 0 | 1 | 0 | 0 | 0 | 0 | 0 | 0 | 0 | 0 | 0 | 0 | 0 | 0 | 0 | 0 | x | x | x | x | x | x | x | x | x | x | x | x | 0 | 0 | 0 | 0 | 0 | 0 | 0 | 0 | 0 | 0 | 0 | 0
aluop[3]/sll | 0 | 0 | 0 | 0 | 0 | 0 | 0 | 0 | 0 | 0 | 0 | 0 | 0 | 0 | 0 | 0 | 0 | 0 | 1 | 0 | 0 | 1 | 0 | 0 | x | x | x | x | x | x | x | x | x | x | x | x | 0 | 0 | 0 | 0 | 0 | 0 | 0 | 0 | 0 | 0 | 0 | 0
aluop[2]/srl | 0 | 0 | 0 | 0 | 0 | 0 | 0 | 0 | 0 | 0 | 0 | 0 | 0 | 0 | 0 | 0 | 0 | 0 | 0 | 1 | 0 | 0 | 1 | 0 | x | x | x | x | x | x | x | x | x | x | x | x | 0 | 0 | 0 | 0 | 0 | 0 | 0 | 0 | 0 | 0 | 0 | 0
aluop[1]/sra | 0 | 0 | 0 | 0 | 0 | 0 | 0 | 0 | 0 | 0 | 0 | 0 | 0 | 0 | 0 | 0 | 0 | 0 | 0 | 0 | 1 | 0 | 0 | 1 | x | x | x | x | x | x | x | x | x | x | x | x | 0 | 0 | 0 | 0 | 0 | 0 | 0 | 0 | 0 | 0 | 0 | 0
aluop[0]/lui | 0 | 0 | 0 | 0 | 0 | 0 | 0 | 0 | 0 | 0 | 0 | 0 | 0 | 0 | 0 | 0 | 0 | 1 | 0 | 0 | 0 | 0 | 0 | 0 | x | x | x | x | x | x | x | x | x | x | x | x | 0 | 0 | 0 | 0 | 0 | 0 | 0 | 0 | 0 | 0 | 0 | 0
sbhw_con[0]/sb | x | x | x | x | x | x | x | x | x | x | x | x | x | x | x | x | x | x | x | x | x | x | x | x | x | x | x | x | x | x | x | x | x | x | x | x | x | x | x | x | x | x | x | 1 | 0 | 0 | x | x
sbhw_con[1]/sh | x | x | x | x | x | x | x | x | x | x | x | x | x | x | x | x | x | x | x | x | x | x | x | x | x | x | x | x | x | x | x | x | x | x | x | x | x | x | x | x | x | x | x | 0 | 1 | 0 | x | x
sbhw_con[2]/sw | x | x | x | x | x | x | x | x | x | x | x | x | x | x | x | x | x | x | x | x | x | x | x | x | x | x | x | x | x | x | x | x | x | x | x | x | x | x | x | x | x | x | x | 0 | 0 | 1 | x | x
sel_dm_con[0]/sbhw | x | x | x | x | x | x | x | x | x | x | x | x | x | x | x | x | x | x | x | x | x | x | x | x | x | x | x | x | x | x | x | x | x | x | x | x | x | x | x | x | x | x | x | 1 | 1 | 1 | 0 | 0
sel_dm_con[1]/swlr | x | x | x | x | x | x | x | x | x | x | x | x | x | x | x | x | x | x | x | x | x | x | x | x | x | x | x | x | x | x | x | x | x | x | x | x | x | x | x | x | x | x | x | 0 | 0 | 0 | 1 | 1
sel_wb_con[0]/aluout | 1 | 1 | 1 | 1 | 1 | 1 | 1 | 1 | 1 | 1 | 1 | 1 | 1 | 1 | 1 | 1 | 1 | 1 | 1 | 1 | 1 | 1 | 1 | 1 | x | x | x | x | x | x | x | x | x | x | x | x | 0 | 0 | 0 | 0 | 0 | 0 | 0 | x | x | x | x | x
sel_wb_con[1]/lubhw | 0 | 0 | 0 | 0 | 0 | 0 | 0 | 0 | 0 | 0 | 0 | 0 | 0 | 0 | 0 | 0 | 0 | 0 | 0 | 0 | 0 | 0 | 0 | 0 | x | x | x | x | x | x | x | x | x | x | x | x | 1 | 1 | 1 | 1 | 1 | 0 | 0 | x | x | x | x | x
sel_wb_con[2]/lwlr | 0 | 0 | 0 | 0 | 0 | 0 | 0 | 0 | 0 | 0 | 0 | 0 | 0 | 0 | 0 | 0 | 0 | 0 | 0 | 0 | 0 | 0 | 0 | 0 | x | x | x | x | x | x | x | x | x | x | x | x | 0 | 0 | 0 | 0 | 0 | 1 | 1 | x | x | x | x | x
sel_link_con/link | 0 | 0 | 0 | 0 | 0 | 0 | 0 | 0 | 0 | 0 | 0 | 0 | 0 | 0 | 0 | 0 | 0 | 0 | 0 | 0 | 0 | 0 | 0 | 0 | 0 | 0 | 0 | 0 | 0 | 0 | 1 | 1 | 0 | 1 | 0 | 1 | 0 | 0 | 0 | 0 | 0 | 0 | 0 | 0 | 0 | 0 | 0 | 0
addexc_con[0]/r2 | 0 | 0 | 0 | 0 | 0 | 0 | 0 | 0 | 0 | 0 | 0 | 0 | 0 | 0 | 0 | 0 | 0 | 0 | 0 | 0 | 0 | 0 | 0 | 0 | 0 | 0 | 0 | 0 | 0 | 0 | 0 | 0 | 0 | 0 | 0 | 0 | 0 | 0 | 1 | 1 | 0 | 0 | 0 | 0 | 0 | 0 | 0 | 0
addexc_con[1]/r4 | 0 | 0 | 0 | 0 | 0 | 0 | 0 | 0 | 0 | 0 | 0 | 0 | 0 | 0 | 0 | 0 | 0 | 0 | 0 | 0 | 0 | 0 | 0 | 0 | 0 | 0 | 0 | 0 | 0 | 0 | 0 | 0 | 0 | 0 | 0 | 0 | 0 | 0 | 0 | 0 | 1 | 0 | 0 | 0 | 0 | 0 | 0 | 0
addexc_con[2]/w2 | 0 | 0 | 0 | 0 | 0 | 0 | 0 | 0 | 0 | 0 | 0 | 0 | 0 | 0 | 0 | 0 | 0 | 0 | 0 | 0 | 0 | 0 | 0 | 0 | 0 | 0 | 0 | 0 | 0 | 0 | 0 | 0 | 0 | 0 | 0 | 0 | 0 | 0 | 0 | 0 | 0 | 0 | 0 | 0 | 1 | 0 | 0 | 0
addexc_con[3]/w4 | 0 | 0 | 0 | 0 | 0 | 0 | 0 | 0 | 0 | 0 | 0 | 0 | 0 | 0 | 0 | 0 | 0 | 0 | 0 | 0 | 0 | 0 | 0 | 0 | 0 | 0 | 0 | 0 | 0 | 0 | 0 | 0 | 0 | 0 | 0 | 0 | 0 | 0 | 0 | 0 | 0 | 0 | 0 | 0 | 0 | 1 | 0 | 0
addexc_con[4]/不检查 | 1 | 1 | 1 | 1 | 1 | 1 | 1 | 1 | 1 | 1 | 1 | 1 | 1 | 1 | 1 | 1 | 1 | 1 | 1 | 1 | 1 | 1 | 1 | 1 | 1 | 1 | 1 | 1 | 1 | 1 | 1 | 1 | 1 | 1 | 1 | 1 | 1 | 1 | 0 | 0 | 0 | 1 | 1 | 1 | 0 | 0 | 1 | 1
bjaddrexc_con[0]/r4 | 0 | 0 | 0 | 0 | 0 | 0 | 0 | 0 | 0 | 0 | 0 | 0 | 0 | 0 | 0 | 0 | 0 | 0 | 0 | 0 | 0 | 0 | 0 | 0 | 1 | 1 | 1 | 1 | 1 | 1 | 1 | 1 | 1 | 1 | 1 | 1 | 0 | 0 | 0 | 0 | 0 | 0 | 0 | 0 | 0 | 0 | 0 | 0
bjaddexc_con[1]/不检查 | 1 | 1 | 1 | 1 | 1 | 1 | 1 | 1 | 1 | 1 | 1 | 1 | 1 | 1 | 1 | 1 | 1 | 1 | 1 | 1 | 1 | 1 | 1 | 1 | 0 | 0 | 0 | 0 | 0 | 0 | 0 | 0 | 0 | 0 | 0 | 0 | bar: 访存指令 LB to 访存指令 SWR
lr_con[0]/l | x | x | x | x | x | x | x | x | x | x | x | x | x | x | x | x | x | x | x | x | x | x | x | x | x | x | x | x | x | x | x | x | x | x | x | x | x | x | x | x | x | 1 | 0 | x | x | x | 1 | 0
lr_con[1]/r | x | x | x | x | x | x | x | x | x | x | x | x | x | x | x | x | x | x | x | x | x | x | x | x | x | x | x | x | x | x | x | x | x | x | x | x | x | x | x | x | x | 0 | 1 | x | x | x | 0 | 1
lubhw_con[0]/lb | x | x | x | x | x | x | x | x | x | x | x | x | x | x | x | x | x | x | x | x | x | x | x | x | x | x | x | x | x | x | x | x | x | x | x | x | 1 | 0 | 0 | 0 | 0 | x | x | x | x | x | x | x
lubhw_con[1]/lbu | x | x | x | x | x | x | x | x | x | x | x | x | x | x | x | x | x | x | x | x | x | x | x | x | x | x | x | x | x | x | x | x | x | x | x | x | 0 | 1 | 0 | 0 | 0 | x | x | x | x | x | x | x
lubhw_con[2]/lh | x | x | x | x | x | x | x | x | x | x | x | x | x | x | x | x | x | x | x | x | x | x | x | x | x | x | x | x | x | x | x | x | x | x | x | x | 0 | 0 | 1 | 0 | 0 | x | x | x | x | x | x | x
lubhw_con[3]/lhu | x | x | x | x | x | x | x | x | x | x | x | x | x | x | x | x | x | x | x | x | x | x | x | x | x | x | x | x | x | x | x | x | x | x | x | x | 0 | 0 | 0 | 0 | 0 | x | x | x | x | x | x | x
lubhw_con[4]/lw | x | x | x | x | x | x | x | x | x | x | x | x | x | x | x | x | x | x | x | x | x | x | x | x | x | x | x | x | x | x | x | x | x | x | x | x | 0 | 0 | 0 | 0 | 1 | x | x | x | x | x | x | x

## sign
| 算术运算指令 | [13 empty] | 逻辑运算指令 | [7 empty] | 移位指令 | [5 empty] | 分支跳转 | [11 empty] | 访存指令 | [11 empty] | 数据移动指令
| ADD | ADDU | SUB | SUBU | SLT | SLTU | ADDI | ADDIU | SLTI | SLTIU | DIV | DIVU | MULT | MULTU | AND | OR | XOR | NOR | ANDI | ORI | XORI | LUI | SLL | SRL | SRA | SLLV | SRLV | SRAV | BEQ | BNE | BGEZ | BGTZ | BLEZ | BLTZ | BGEZAL | BLTZAL | J | JAL | JR | JALR | LB | LBU | LH | LHU | LW | LWL | LWR | SB | SH | SW | SWL | SWR | MFHI | MFLO | MTHI | MTLO
31 | 0 | 0 | 0 | 0 | 0 | 0 | 0 | 0 | 0 | 0 | 0 | 0 | 0 | 0 | 0 | 0 | 0 | 0 | 0 | 0 | 0 | 0 | 0 | 0 | 0 | 0 | 0 | 0 | 0 | 0 | 0 | 0 | 0 | 0 | 0 | 0 | 0 | 0 | 0 | 0 | [12 empty] | 0 | 0 | 0 | 0 | bar: 访存指令 LB to 访存指令 SWR
30 | 0 | 0 | 0 | 0 | 0 | 0 | 0 | 0 | 0 | 0 | 0 | 0 | 0 | 0 | 0 | 0 | 0 | 0 | 0 | 0 | 0 | 0 | 0 | 0 | 0 | 0 | 0 | 0 | 0 | 0 | 0 | 0 | 0 | 0 | 0 | 0 | 0 | 0 | 0 | 0 | 0 | 0 | 0 | 0 | 0 | 0 | 0 | 0 | 0 | 0 | 0 | 0 | 0 | 0 | 0 | 0
29 | 0 | 0 | 0 | 0 | 0 | 0 | 1 | 1 | 1 | 1 | 0 | 0 | 0 | 0 | 0 | 0 | 0 | 0 | 1 | 1 | 1 | 1 | 0 | 0 | 0 | 0 | 0 | 0 | 0 | 0 | 0 | 0 | 0 | 0 | 0 | 0 | 0 | 0 | 0 | 0 | 0 | 0 | 0 | 0 | 0 | 0 | 0 | 1 | 1 | 1 | 1 | 1 | 0 | 0 | 0 | 0
28 | 0 | 0 | 0 | 0 | 0 | 0 | 0 | 0 | 0 | 0 | 0 | 0 | 0 | 0 | 0 | 0 | 0 | 0 | 1 | 1 | 1 | 1 | 0 | 0 | 0 | 0 | 0 | 0 | 1 | 1 | 0 | 1 | 1 | 0 | 0 | 0 | 0 | 0 | 0 | 0 | 0 | 1 | 0 | 1 | 0 | 0 | 1 | 0 | 0 | 0 | 0 | 1 | 0 | 0 | 0 | 0
27 | 0 | 0 | 0 | 0 | 0 | 0 | 0 | 0 | 1 | 1 | 0 | 0 | 0 | 0 | 0 | 0 | 0 | 0 | 0 | 0 | 1 | 1 | 0 | 0 | 0 | 0 | 0 | 0 | 0 | 0 | 0 | 1 | 1 | 0 | 0 | 0 | 1 | 1 | 0 | 0 | 0 | 0 | 0 | 0 | 1 | 1 | 1 | 0 | 0 | 1 | 1 | 1 | 0 | 0 | 0 | 0
26 | 0 | 0 | 0 | 0 | 0 | 0 | 0 | 1 | 0 | 1 | 0 | 0 | 0 | 0 | 0 | 0 | 0 | 0 | 0 | 1 | 0 | 1 | 0 | 0 | 0 | 0 | 0 | 0 | 0 | 1 | 1 | 1 | 0 | 1 | 1 | 1 | 0 | 1 | 0 | 0 | 0 | 0 | 1 | 1 | 1 | 0 | 0 | 0 | 1 | 1 | 0 | 0 | 0 | 0 | 0 | 0
25 | rs | rs | rs | rs | rs | rs | rs | rs | rs | rs | rs | rs | rs | rs | rs | rs | rs | rs | rs | rs | rs | 0 | 0 | 0 | 0 | rs | rs | rs | rs | rs | rs | rs | rs | rs | rs | rs | instr_index | instr_index | rs | rs | base | base | base | base | base | base | base | base | base | base | base | base | 0 | 0 | rs | rs
24 | rs | rs | rs | rs | rs | rs | rs | rs | rs | rs | rs | rs | rs | rs | rs | rs | rs | rs | rs | rs | rs | 0 | 0 | 0 | 0 | rs | rs | rs | rs | rs | rs | rs | rs | rs | rs | rs | instr_index | instr_index | rs | rs | base | base | base | base | base | base | base | base | base | base | base | base | 0 | 0 | rs | rs
23 | rs | rs | rs | rs | rs | rs | rs | rs | rs | rs | rs | rs | rs | rs | rs | rs | rs | rs | rs | rs | rs | 0 | 0 | 0 | 0 | rs | rs | rs | rs | rs | rs | rs | rs | rs | rs | rs | instr_index | instr_index | rs | rs | base | base | base | base | base | base | base | base | base | base | base | base | 0 | 0 | rs | rs
22 | rs | rs | rs | rs | rs | rs | rs | rs | rs | rs | rs | rs | rs | rs | rs | rs | rs | rs | rs | rs | rs | 0 | 0 | 0 | 0 | rs | rs | rs | rs | rs | rs | rs | rs | rs | rs | rs | instr_index | instr_index | rs | rs | base | base | base | base | base | base | base | base | base | base | base | base | 0 | 0 | rs | rs
21 | rs | rs | rs | rs | rs | rs | rs | rs | rs | rs | rs | rs | rs | rs | rs | rs | rs | rs | rs | rs | rs | 0 | 0 | 0 | 0 | rs | rs | rs | rs | rs | rs | rs | rs | rs | rs | rs | instr_index | instr_index | rs | rs | base | base | base | base | base | base | base | base | base | base | base | base | 0 | 0 | rs | rs
20 | rt | rt | rt | rt | rt | rt | rt | rt | rt | rt | rt | rt | rt | rt | rt | rt | rt | rt | rt | rt | rt | rt | rt | rt | rt | rt | rt | rt | rt | rt | 0 | 0 | 0 | 0 | 1 | 1 | instr_index | instr_index | 0 | 0 | [12 empty] | 0 | 0 | 0 | 0 | bar: 访存指令 LB to 访存指令 SWR
19 | rt | rt | rt | rt | rt | rt | rt | rt | rt | rt | rt | rt | rt | rt | rt | rt | rt | rt | rt | rt | rt | rt | rt | rt | rt | rt | rt | rt | rt | rt | 0 | 0 | 0 | 0 | 0 | 0 | instr_index | instr_index | 0 | 0 | [12 empty] | 0 | 0 | 0 | 0 | bar: 访存指令 LB to 访存指令 SWR
18 | rt | rt | rt | rt | rt | rt | rt | rt | rt | rt | rt | rt | rt | rt | rt | rt | rt | rt | rt | rt | rt | rt | rt | rt | rt | rt | rt | rt | rt | rt | 0 | 0 | 0 | 0 | 0 | 0 | instr_index | instr_index | 0 | 0 | [12 empty] | 0 | 0 | 0 | 0 | bar: 访存指令 LB to 访存指令 SWR
17 | rt | rt | rt | rt | rt | rt | rt | rt | rt | rt | rt | rt | rt | rt | rt | rt | rt | rt | rt | rt | rt | rt | rt | rt | rt | rt | rt | rt | rt | rt | 0 | 0 | 0 | 0 | 0 | 0 | instr_index | instr_index | 0 | 0 | [12 empty] | 0 | 0 | 0 | 0 | bar: 访存指令 LB to 访存指令 SWR
16 | rt | rt | rt | rt | rt | rt | rt | rt | rt | rt | rt | rt | rt | rt | rt | rt | rt | rt | rt | rt | rt | rt | rt | rt | rt | rt | rt | rt | rt | rt | 1 | 0 | 0 | 0 | 1 | 0 | instr_index | instr_index | 0 | 0 | [12 empty] | 0 | 0 | 0 | 0 | bar: 访存指令 LB to 访存指令 SWR
15 | rd | rd | rd | rd | rd | rd | imm | imm | imm | imm | 0 | 0 | 0 | 0 | rd | rd | rd | rd | imm | imm | imm | imm | rd | rd | rd | rd | rd | rd | offset | offset | offset | offset | offset | offset | offset | offset | instr_index | instr_index | 0 | rd | offset | offset | offset | offset | offset | offset | offset | offset | offset | offset | offset | offset | rd | rd | 0 | 0
14 | rd | rd | rd | rd | rd | rd | imm | imm | imm | imm | 0 | 0 | 0 | 0 | rd | rd | rd | rd | imm | imm | imm | imm | rd | rd | rd | rd | rd | rd | offset | offset | offset | offset | offset | offset | offset | offset | instr_index | instr_index | 0 | rd | offset | offset | offset | offset | offset | offset | offset | offset | offset | offset | offset | offset | rd | rd | 0 | 0
13 | rd | rd | rd | rd | rd | rd | imm | imm | imm | imm | 0 | 0 | 0 | 0 | rd | rd | rd | rd | imm | imm | imm | imm | rd | rd | rd | rd | rd | rd | offset | offset | offset | offset | offset | offset | offset | offset | instr_index | instr_index | 0 | rd | offset | offset | offset | offset | offset | offset | offset | offset | offset | offset | offset | offset | rd | rd | 0 | 0
12 | rd | rd | rd | rd | rd | rd | imm | imm | imm | imm | 0 | 0 | 0 | 0 | rd | rd | rd | rd | imm | imm | imm | imm | rd | rd | rd | rd | rd | rd | offset | offset | offset | offset | offset | offset | offset | offset | instr_index | instr_index | 0 | rd | offset | offset | offset | offset | offset | offset | offset | offset | offset | offset | offset | offset | rd | rd | 0 | 0
11 | rd | rd | rd | rd | rd | rd | imm | imm | imm | imm | 0 | 0 | 0 | 0 | rd | rd | rd | rd | imm | imm | imm | imm | rd | rd | rd | rd | rd | rd | offset | offset | offset | offset | offset | offset | offset | offset | instr_index | instr_index | 0 | rd | offset | offset | offset | offset | offset | offset | offset | offset | offset | offset | offset | offset | rd | rd | 0 | 0
10 | 0 | 0 | 0 | 0 | 0 | 0 | imm | imm | imm | imm | 0 | 0 | 0 | 0 | 0 | 0 | 0 | 0 | imm | imm | imm | imm | sa | sa | sa | 0 | 0 | 0 | offset | offset | offset | offset | offset | offset | offset | offset | instr_index | instr_index | 0 | 0 | offset | offset | offset | offset | offset | offset | offset | offset | offset | offset | offset | offset | 0 | 0 | 0 | 0
9 | 0 | 0 | 0 | 0 | 0 | 0 | imm | imm | imm | imm | 0 | 0 | 0 | 0 | 0 | 0 | 0 | 0 | imm | imm | imm | imm | sa | sa | sa | 0 | 0 | 0 | offset | offset | offset | offset | offset | offset | offset | offset | instr_index | instr_index | 0 | 0 | offset | offset | offset | offset | offset | offset | offset | offset | offset | offset | offset | offset | 0 | 0 | 0 | 0
8 | 0 | 0 | 0 | 0 | 0 | 0 | imm | imm | imm | imm | 0 | 0 | 0 | 0 | 0 | 0 | 0 | 0 | imm | imm | imm | imm | sa | sa | sa | 0 | 0 | 0 | offset | offset | offset | offset | offset | offset | offset | offset | instr_index | instr_index | 0 | 0 | offset | offset | offset | offset | offset | offset | offset | offset | offset | offset | offset | offset | 0 | 0 | 0 | 0
7 | 0 | 0 | 0 | 0 | 0 | 0 | imm | imm | imm | imm | 0 | 0 | 0 | 0 | 0 | 0 | 0 | 0 | imm | imm | imm | imm | sa | sa | sa | 0 | 0 | 0 | offset | offset | offset | offset | offset | offset | offset | offset | instr_index | instr_index | 0 | 0 | offset | offset | offset | offset | offset | offset | offset | offset | offset | offset | offset | offset | 0 | 0 | 0 | 0
6 | 0 | 0 | 0 | 0 | 0 | 0 | imm | imm | imm | imm | 0 | 0 | 0 | 0 | 0 | 0 | 0 | 0 | imm | imm | imm | imm | sa | sa | sa | 0 | 0 | 0 | offset | offset | offset | offset | offset | offset | offset | offset | instr_index | instr_index | 0 | 0 | offset | offset | offset | offset | offset | offset | offset | offset | offset | offset | offset | offset | 0 | 0 | 0 | 0
5 | 1 | 1 | 1 | 1 | 1 | 1 | imm | imm | imm | imm | 0 | 0 | 0 | 0 | 1 | 1 | 1 | 1 | imm | imm | imm | imm | 0 | 0 | 0 | 0 | 0 | 0 | offset | offset | offset | offset | offset | offset | offset | offset | instr_index | instr_index | 0 | 0 | offset | offset | offset | offset | offset | offset | offset | offset | offset | offset | offset | offset | 0 | 0 | 0 | 0
4 | 0 | 0 | 0 | 0 | 0 | 0 | imm | imm | imm | imm | 1 | 1 | 1 | 1 | 0 | 0 | 0 | 0 | imm | imm | imm | imm | 0 | 0 | 0 | 0 | 0 | 0 | offset | offset | offset | offset | offset | offset | offset | offset | instr_index | instr_index | 0 | 0 | offset | offset | offset | offset | offset | offset | offset | offset | offset | offset | offset | offset | 1 | 1 | 1 | 1
3 | 0 | 0 | 0 | 0 | 1 | 1 | imm | imm | imm | imm | 1 | 1 | 1 | 1 | 0 | 0 | 0 | 0 | imm | imm | imm | imm | 0 | 0 | 0 | 0 | 0 | 0 | offset | offset | offset | offset | offset | offset | offset | offset | instr_index | instr_index | 1 | 1 | offset | offset | offset | offset | offset | offset | offset | offset | offset | offset | offset | offset | 0 | 0 | 0 | 0
2 | 0 | 0 | 0 | 0 | 0 | 0 | imm | imm | imm | imm | 0 | 0 | 0 | 0 | 1 | 1 | 1 | 1 | imm | imm | imm | imm | 0 | 0 | 0 | 1 | 1 | 1 | offset | offset | offset | offset | offset | offset | offset | offset | instr_index | instr_index | 0 | 0 | offset | offset | offset | offset | offset | offset | offset | offset | offset | offset | offset | offset | 0 | 0 | 0 | 0
1 | 0 | 0 | 1 | 1 | 1 | 1 | imm | imm | imm | imm | 1 | 1 | 0 | 0 | 0 | 0 | 1 | 1 | imm | imm | imm | imm | 0 | 1 | 1 | 0 | 1 | 1 | offset | offset | offset | offset | offset | offset | offset | offset | instr_index | instr_index | 0 | 0 | offset | offset | offset | offset | offset | offset | offset | offset | offset | offset | offset | offset | 0 | 1 | 0 | 1
0 | 0 | 1 | 0 | 1 | 0 | 1 | imm | imm | imm | imm | 0 | 1 | 0 | 1 | 0 | 1 | 0 | 1 | imm | imm | imm | imm | 0 | 0 | 1 | 0 | 0 | 1 | offset | offset | offset | offset | offset | offset | offset | offset | instr_index | instr_index | 0 | 1 | offset | offset | offset | offset | offset | offset | offset | offset | offset | offset | offset | offset | 0 | 0 | 1 | 1
extend_con[0]/imm符号扩展 | 0 | 0 | 0 | 0 | 0 | 0 | 1 | 1 | 1 | 1 | 0 | 0 | 0 | 0 | 0 | 0 | 0 | 0 | 0 | 0 | 0 | 0 | 0 | 0 | 0 | 0 | 0 | 0 | 0 | 0 | 0 | 0 | 0 | 0 | 0 | 0 | 0 | 0 | 0 | 0 | [12 empty] | 0 | 0 | 0 | 0 | bar: 访存指令 LB to 访存指令 SWR
extend_con[1]/imm0扩展 | 0 | 0 | 0 | 0 | 0 | 0 | 0 | 0 | 0 | 0 | 0 | 0 | 0 | 0 | 0 | 0 | 0 | 0 | 1 | 1 | 1 | 1 | 0 | 0 | 0 | 0 | 0 | 0 | 0 | 0 | 0 | 0 | 0 | 0 | 0 | 0 | 0 | 0 | 0 | 0 | 0 | 0 | 0 | 0 | 0 | 0 | 0 | 0 | 0 | 0 | 0 | 0 | 0 | 0 | 0 | 0
extend_con[2]/off左移两位扩展 | 0 | 0 | 0 | 0 | 0 | 0 | 0 | 0 | 0 | 0 | 0 | 0 | 0 | 0 | 0 | 0 | 0 | 0 | 0 | 0 | 0 | 0 | 0 | 0 | 0 | 0 | 0 | 0 | 1 | 1 | 1 | 1 | 1 | 1 | 1 | 1 | 0 | 0 | 0 | 0 | 0 | 0 | 0 | 0 | 0 | 0 | 0 | 0 | 0 | 0 | 0 | 0 | 0 | 0 | 0 | 0
bjpc_con[0]/J类指令 | 0 | 0 | 0 | 0 | 0 | 0 | 0 | 0 | 0 | 0 | 0 | 0 | 0 | 0 | 0 | 0 | 0 | 0 | 0 | 0 | 0 | 0 | 0 | 0 | 0 | 0 | 0 | 0 | 0 | 0 | 0 | 0 | 0 | 0 | 0 | 0 | 1 | 1 | 0 | 0 | 0 | 0 | 0 | 0 | 0 | 0 | 0 | 0 | 0 | 0 | 0 | 0 | 0 | 0 | 0 | 0
bjpc_con[1]/B类指令 | 0 | 0 | 0 | 0 | 0 | 0 | 0 | 0 | 0 | 0 | 0 | 0 | 0 | 0 | 0 | 0 | 0 | 0 | 0 | 0 | 0 | 0 | 0 | 0 | 0 | 0 | 0 | 0 | 1 | 1 | 1 | 1 | 1 | 1 | 1 | 1 | 0 | 0 | 0 | 0 | 0 | 0 | 0 | 0 | 0 | 0 | 0 | 0 | 0 | 0 | 0 | 0 | 0 | 0 | 0 | 0
bjpc_con[2]/JR类指令 | 0 | 0 | 0 | 0 | 0 | 0 | 0 | 0 | 0 | 0 | 0 | 0 | 0 | 0 | 0 | 0 | 0 | 0 | 0 | 0 | 0 | 0 | 0 | 0 | 0 | 0 | 0 | 0 | 0 | 0 | 0 | 0 | 0 | 0 | 0 | 0 | 0 | 0 | 1 | 1 | 0 | 0 | 0 | 0 | 0 | 0 | 0 | 0 | 0 | 0 | 0 | 0 | 0 | 0 | 0 | 0
brcal_con[0]/beq | 0 | 0 | 0 | 0 | 0 | 0 | 0 | 0 | 0 | 0 | 0 | 0 | 0 | 0 | 0 | 0 | 0 | 0 | 0 | 0 | 0 | 0 | 0 | 0 | 0 | 0 | 0 | 0 | 1 | 0 | 0 | 0 | 0 | 0 | 0 | 0 | 0 | 0 | 0 | 0 | 0 | 0 | 0 | 0 | 0 | 0 | 0 | 0 | 0 | 0 | 0 | 0 | 0 | 0 | 0 | 0
brcal_con[1]/bne | 0 | 0 | 0 | 0 | 0 | 0 | 0 | 0 | 0 | 0 | 0 | 0 | 0 | 0 | 0 | 0 | 0 | 0 | 0 | 0 | 0 | 0 | 0 | 0 | 0 | 0 | 0 | 0 | 0 | 1 | 0 | 0 | 0 | 0 | 0 | 0 | 0 | 0 | 0 | 0 | 0 | 0 | 0 | 0 | 0 | 0 | 0 | 0 | 0 | 0 | 0 | 0 | 0 | 0 | 0 | 0
brcal_con[2]/bgez | 0 | 0 | 0 | 0 | 0 | 0 | 0 | 0 | 0 | 0 | 0 | 0 | 0 | 0 | 0 | 0 | 0 | 0 | 0 | 0 | 0 | 0 | 0 | 0 | 0 | 0 | 0 | 0 | 0 | 0 | 1 | 0 | 0 | 0 | 1 | 0 | 0 | 0 | 0 | 0 | 0 | 0 | 0 | 0 | 0 | 0 | 0 | 0 | 0 | 0 | 0 | 0 | 0 | 0 | 0 | 0
brcal_con[3]/bgtz | 0 | 0 | 0 | 0 | 0 | 0 | 0 | 0 | 0 | 0 | 0 | 0 | 0 | 0 | 0 | 0 | 0 | 0 | 0 | 0 | 0 | 0 | 0 | 0 | 0 | 0 | 0 | 0 | 0 | 0 | 0 | 1 | 0 | 0 | 0 | 0 | 0 | 0 | 0 | 0 | 0 | 0 | 0 | 0 | 0 | 0 | 0 | 0 | 0 | 0 | 0 | 0 | 0 | 0 | 0 | 0
brcal_con[4]/blez | 0 | 0 | 0 | 0 | 0 | 0 | 0 | 0 | 0 | 0 | 0 | 0 | 0 | 0 | 0 | 0 | 0 | 0 | 0 | 0 | 0 | 0 | 0 | 0 | 0 | 0 | 0 | 0 | 0 | 0 | 0 | 0 | 1 | 0 | 0 | 0 | 0 | 0 | 0 | 0 | 0 | 0 | 0 | 0 | 0 | 0 | 0 | 0 | 0 | 0 | 0 | 0 | 0 | 0 | 0 | 0
brcal_con[5]/bltz | 0 | 0 | 0 | 0 | 0 | 0 | 0 | 0 | 0 | 0 | 0 | 0 | 0 | 0 | 0 | 0 | 0 | 0 | 0 | 0 | 0 | 0 | 0 | 0 | 0 | 0 | 0 | 0 | 0 | 0 | 0 | 0 | 0 | 1 | 0 | 1 | 0 | 0 | 0 | 0 | 0 | 0 | 0 | 0 | 0 | 0 | 0 | 0 | 0 | 0 | 0 | 0 | 0 | 0 | 0 | 0
brcal_con[6]/J | 0 | 0 | 0 | 0 | 0 | 0 | 0 | 0 | 0 | 0 | 0 | 0 | 0 | 0 | 0 | 0 | 0 | 0 | 0 | 0 | 0 | 0 | 0 | 0 | 0 | 0 | 0 | 0 | 0 | 0 | 0 | 0 | 0 | 0 | 0 | 0 | 1 | 1 | 1 | 1 | 0 | 0 | 0 | 0 | 0 | 0 | 0 | 0 | 0 | 0 | 0 | 0 | 0 | 0 | 0 | 0
sel_wr_con[0]/rt | 0 | 0 | 0 | 0 | 0 | 0 | 1 | 1 | 1 | 1 | 0 | 0 | 0 | 0 | 0 | 0 | 0 | 0 | 1 | 1 | 1 | 1 | 0 | 0 | 0 | 0 | 0 | 0 | 0 | 0 | 0 | 0 | 0 | 0 | 0 | 0 | 0 | 0 | 0 | 0 | 1 | 1 | 1 | 1 | 1 | 1 | 1 | 0 | 0 | 0 | 0 | 0 | 0 | 0 | 0 | 0
sel_wr_con[1]/rd | 1 | 1 | 1 | 1 | 1 | 1 | 0 | 0 | 0 | 0 | 0 | 0 | 0 | 0 | 1 | 1 | 1 | 1 | 0 | 0 | 0 | 0 | 1 | 1 | 1 | 1 | 1 | 1 | 0 | 0 | 0 | 0 | 0 | 0 | 0 | 0 | 0 | 0 | 0 | 0 | 0 | 0 | 0 | 0 | 0 | 0 | 0 | 0 | 0 | 0 | 0 | 0 | 1 | 1 | 0 | 0
sel_wr_con[2]/31 | 0 | 0 | 0 | 0 | 0 | 0 | 0 | 0 | 0 | 0 | 0 | 0 | 0 | 0 | 0 | 0 | 0 | 0 | 0 | 0 | 0 | 0 | 0 | 0 | 0 | 0 | 0 | 0 | 0 | 0 | 0 | 0 | 0 | 0 | 1 | 1 | 0 | 1 | 0 | 1 | 0 | 0 | 0 | 0 | 0 | 0 | 0 | 0 | 0 | 0 | 0 | 0 | 0 | 0 | 0 | 0
sel_alud1_con[0]/RD1 | 1 | 1 | 1 | 1 | 1 | 1 | 1 | 1 | 1 | 1 | 1 | 1 | 1 | 1 | 1 | 1 | 1 | 1 | 1 | 1 | 1 | 0 | 0 | 0 | 0 | 1 | 1 | 1 | 1 | 1 | 1 | 1 | 1 | 1 | 1 | 1 | 0 | 0 | 1 | 1 | [12 empty] | 0 | 0 | 1 | 1 | bar: 访存指令 LB to 访存指令 SWR
sel_alud1_con[1]/sa | 0 | 0 | 0 | 0 | 0 | 0 | 0 | 0 | 0 | 0 | 0 | 0 | 0 | 0 | 0 | 0 | 0 | 0 | 0 | 0 | 0 | 0 | 1 | 1 | 1 | 0 | 0 | 0 | 0 | 0 | 0 | 0 | 0 | 0 | 0 | 0 | 0 | 0 | 0 | 0 | 0 | 0 | 0 | 0 | 0 | 0 | 0 | 0 | 0 | 0 | 0 | 0 | 0 | 0 | 0 | 0
sel_alud2_con[0]/RD2 | 1 | 1 | 1 | 1 | 1 | 1 | 0 | 0 | 0 | 0 | 1 | 1 | 1 | 1 | 1 | 1 | 1 | 1 | 0 | 0 | 0 | 0 | 1 | 1 | 1 | 1 | 1 | 1 | 0 | 0 | 0 | 0 | 0 | 0 | 0 | 0 | 0 | 0 | 0 | 0 | 0 | 0 | 0 | 0 | 0 | 0 | 0 | 0 | 0 | 0 | 0 | 0 | 0 | 0 | 0 | 0
sel_alud2_con[1]/extend_out | 0 | 0 | 0 | 0 | 0 | 0 | 1 | 1 | 1 | 1 | 0 | 0 | 0 | 0 | 0 | 0 | 0 | 0 | 1 | 1 | 1 | 1 | 0 | 0 | 0 | 0 | 0 | 0 | 1 | 1 | 1 | 1 | 1 | 1 | 1 | 1 | 0 | 0 | 0 | 0 | [12 empty] | 0 | 0 | 0 | 0 | bar: 访存指令 LB to 访存指令 SWR
aluop[11]/add | 1 | 1 | 0 | 0 | 0 | 0 | 1 | 1 | 0 | 0 | 0 | 0 | 0 | 0 | 0 | 0 | 0 | 0 | 0 | 0 | 0 | 0 | 0 | 0 | 0 | 0 | 0 | 0 | 0 | 0 | 0 | 0 | 0 | 0 | 0 | 0 | 0 | 0 | 0 | 0 | [12 empty] | 0 | 0 | 0 | 0 | bar: 访存指令 LB to 访存指令 SWR
aluop[10]/sub | 0 | 0 | 1 | 1 | 0 | 0 | 0 | 0 | 0 | 0 | 0 | 0 | 0 | 0 | 0 | 0 | 0 | 0 | 0 | 0 | 0 | 0 | 0 | 0 | 0 | 0 | 0 | 0 | 0 | 0 | 0 | 0 | 0 | 0 | 0 | 0 | 0 | 0 | 0 | 0 | 0 | 0 | 0 | 0 | 0 | 0 | 0 | 0 | 0 | 0 | 0 | 0 | 0 | 0 | 0 | 0
aluop[9]/and | 0 | 0 | 0 | 0 | 0 | 0 | 0 | 0 | 0 | 0 | 0 | 0 | 0 | 0 | 1 | 0 | 0 | 0 | 1 | 0 | 0 | 0 | 0 | 0 | 0 | 0 | 0 | 0 | 0 | 0 | 0 | 0 | 0 | 0 | 0 | 0 | 0 | 0 | 0 | 0 | 0 | 0 | 0 | 0 | 0 | 0 | 0 | 0 | 0 | 0 | 0 | 0 | 0 | 0 | 0 | 0
aluop[8]/or | 0 | 0 | 0 | 0 | 0 | 0 | 0 | 0 | 0 | 0 | 0 | 0 | 0 | 0 | 0 | 1 | 0 | 0 | 0 | 1 | 0 | 0 | 0 | 0 | 0 | 0 | 0 | 0 | 0 | 0 | 0 | 0 | 0 | 0 | 0 | 0 | 0 | 0 | 0 | 0 | 0 | 0 | 0 | 0 | 0 | 0 | 0 | 0 | 0 | 0 | 0 | 0 | 0 | 0 | 0 | 0
aluop[7]/nor | 0 | 0 | 0 | 0 | 0 | 0 | 0 | 0 | 0 | 0 | 0 | 0 | 0 | 0 | 0 | 0 | 0 | 1 | 0 | 0 | 0 | 0 | 0 | 0 | 0 | 0 | 0 | 0 | 0 | 0 | 0 | 0 | 0 | 0 | 0 | 0 | 0 | 0 | 0 | 0 | 0 | 0 | 0 | 0 | 0 | 0 | 0 | 0 | 0 | 0 | 0 | 0 | 0 | 0 | 0 | 0
aluop[6]/xor | 0 | 0 | 0 | 0 | 0 | 0 | 0 | 0 | 0 | 0 | 0 | 0 | 0 | 0 | 0 | 0 | 1 | 0 | 0 | 0 | 1 | 0 | 0 | 0 | 0 | 0 | 0 | 0 | 0 | 0 | 0 | 0 | 0 | 0 | 0 | 0 | 0 | 0 | 0 | 0 | 0 | 0 | 0 | 0 | 0 | 0 | 0 | 0 | 0 | 0 | 0 | 0 | 0 | 0 | 0 | 0
aluop[5]/slt | 0 | 0 | 0 | 0 | 1 | 0 | 0 | 0 | 1 | 0 | 0 | 0 | 0 | 0 | 0 | 0 | 0 | 0 | 0 | 0 | 0 | 0 | 0 | 0 | 0 | 0 | 0 | 0 | 0 | 0 | 0 | 0 | 0 | 0 | 0 | 0 | 0 | 0 | 0 | 0 | 0 | 0 | 0 | 0 | 0 | 0 | 0 | 0 | 0 | 0 | 0 | 0 | 0 | 0 | 0 | 0
aluop[4]/sltu | 0 | 0 | 0 | 0 | 0 | 1 | 0 | 0 | 0 | 1 | 0 | 0 | 0 | 0 | 0 | 0 | 0 | 0 | 0 | 0 | 0 | 0 | 0 | 0 | 0 | 0 | 0 | 0 | 0 | 0 | 0 | 0 | 0 | 0 | 0 | 0 | 0 | 0 | 0 | 0 | 0 | 0 | 0 | 0 | 0 | 0 | 0 | 0 | 0 | 0 | 0 | 0 | 0 | 0 | 0 | 0
aluop[3]/sll | 0 | 0 | 0 | 0 | 0 | 0 | 0 | 0 | 0 | 0 | 0 | 0 | 0 | 0 | 0 | 0 | 0 | 0 | 0 | 0 | 0 | 0 | 1 | 0 | 0 | 1 | 0 | 0 | 0 | 0 | 0 | 0 | 0 | 0 | 0 | 0 | 0 | 0 | 0 | 0 | 0 | 0 | 0 | 0 | 0 | 0 | 0 | 0 | 0 | 0 | 0 | 0 | 0 | 0 | 0 | 0
aluop[2]/srl | 0 | 0 | 0 | 0 | 0 | 0 | 0 | 0 | 0 | 0 | 0 | 0 | 0 | 0 | 0 | 0 | 0 | 0 | 0 | 0 | 0 | 0 | 0 | 1 | 0 | 0 | 1 | 0 | 0 | 0 | 0 | 0 | 0 | 0 | 0 | 0 | 0 | 0 | 0 | 0 | 0 | 0 | 0 | 0 | 0 | 0 | 0 | 0 | 0 | 0 | 0 | 0 | 0 | 0 | 0 | 0
aluop[1]/sra | 0 | 0 | 0 | 0 | 0 | 0 | 0 | 0 | 0 | 0 | 0 | 0 | 0 | 0 | 0 | 0 | 0 | 0 | 0 | 0 | 0 | 0 | 0 | 0 | 1 | 0 | 0 | 1 | 0 | 0 | 0 | 0 | 0 | 0 | 0 | 0 | 0 | 0 | 0 | 0 | 0 | 0 | 0 | 0 | 0 | 0 | 0 | 0 | 0 | 0 | 0 | 0 | 0 | 0 | 0 | 0
aluop[0]/lui | 0 | 0 | 0 | 0 | 0 | 0 | 0 | 0 | 0 | 0 | 0 | 0 | 0 | 0 | 0 | 0 | 0 | 0 | 0 | 0 | 0 | 1 | 0 | 0 | 0 | 0 | 0 | 0 | 0 | 0 | 0 | 0 | 0 | 0 | 0 | 0 | 0 | 0 | 0 | 0 | 0 | 0 | 0 | 0 | 0 | 0 | 0 | 0 | 0 | 0 | 0 | 0 | 0 | 0 | 0 | 0
sbhw_con[0]/sb | 0 | 0 | 0 | 0 | 0 | 0 | 0 | 0 | 0 | 0 | 0 | 0 | 0 | 0 | 0 | 0 | 0 | 0 | 0 | 0 | 0 | 0 | 0 | 0 | 0 | 0 | 0 | 0 | 0 | 0 | 0 | 0 | 0 | 0 | 0 | 0 | 0 | 0 | 0 | 0 | 0 | 0 | 0 | 0 | 0 | 0 | 0 | 1 | 0 | 0 | 0 | 0 | 0 | 0 | 0 | 0
sbhw_con[1]/sh | 0 | 0 | 0 | 0 | 0 | 0 | 0 | 0 | 0 | 0 | 0 | 0 | 0 | 0 | 0 | 0 | 0 | 0 | 0 | 0 | 0 | 0 | 0 | 0 | 0 | 0 | 0 | 0 | 0 | 0 | 0 | 0 | 0 | 0 | 0 | 0 | 0 | 0 | 0 | 0 | 0 | 0 | 0 | 0 | 0 | 0 | 0 | 0 | 1 | 0 | 0 | 0 | 0 | 0 | 0 | 0
sbhw_con[2]/sw | 0 | 0 | 0 | 0 | 0 | 0 | 0 | 0 | 0 | 0 | 0 | 0 | 0 | 0 | 0 | 0 | 0 | 0 | 0 | 0 | 0 | 0 | 0 | 0 | 0 | 0 | 0 | 0 | 0 | 0 | 0 | 0 | 0 | 0 | 0 | 0 | 0 | 0 | 0 | 0 | 0 | 0 | 0 | 0 | 0 | 0 | 0 | 0 | 0 | 1 | 0 | 0 | 0 | 0 | 0 | 0
sel_dm_con[0]/sbhw | 0 | 0 | 0 | 0 | 0 | 0 | 0 | 0 | 0 | 0 | 0 | 0 | 0 | 0 | 0 | 0 | 0 | 0 | 0 | 0 | 0 | 0 | 0 | 0 | 0 | 0 | 0 | 0 | 0 | 0 | 0 | 0 | 0 | 0 | 0 | 0 | 0 | 0 | 0 | 0 | 0 | 0 | 0 | 0 | 0 | 0 | 0 | 1 | 1 | 1 | 0 | 0 | 0 | 0 | 0 | 0
sel_dm_con[1]/swlr | 0 | 0 | 0 | 0 | 0 | 0 | 0 | 0 | 0 | 0 | 0 | 0 | 0 | 0 | 0 | 0 | 0 | 0 | 0 | 0 | 0 | 0 | 0 | 0 | 0 | 0 | 0 | 0 | 0 | 0 | 0 | 0 | 0 | 0 | 0 | 0 | 0 | 0 | 0 | 0 | 0 | 0 | 0 | 0 | 0 | 0 | 0 | 0 | 0 | 0 | 1 | 1 | 0 | 0 | 0 | 0
sel_wb_con[0]/aluout | 1 | 1 | 1 | 1 | 1 | 1 | 1 | 1 | 1 | 1 | 0 | 0 | 0 | 0 | 1 | 1 | 1 | 1 | 1 | 1 | 1 | 1 | 1 | 1 | 1 | 1 | 1 | 1 | 0 | 0 | 0 | 0 | 0 | 0 | 0 | 0 | 0 | 0 | 0 | 0 | 0 | 0 | 0 | 0 | 0 | 0 | 0 | 0 | 0 | 0 | 0 | 0 | 0 | 0 | 0 | 0
sel_wb_con[1]/lubhw | 0 | 0 | 0 | 0 | 0 | 0 | 0 | 0 | 0 | 0 | 0 | 0 | 0 | 0 | 0 | 0 | 0 | 0 | 0 | 0 | 0 | 0 | 0 | 0 | 0 | 0 | 0 | 0 | 0 | 0 | 0 | 0 | 0 | 0 | 0 | 0 | 0 | 0 | 0 | 0 | 1 | 1 | 1 | 1 | 1 | 0 | 0 | 0 | 0 | 0 | 0 | 0 | 0 | 0 | 0 | 0
sel_wb_con[2]/lwlr | 0 | 0 | 0 | 0 | 0 | 0 | 0 | 0 | 0 | 0 | 0 | 0 | 0 | 0 | 0 | 0 | 0 | 0 | 0 | 0 | 0 | 0 | 0 | 0 | 0 | 0 | 0 | 0 | 0 | 0 | 0 | 0 | 0 | 0 | 0 | 0 | 0 | 0 | 0 | 0 | 0 | 0 | 0 | 0 | 0 | 1 | 1 | 0 | 0 | 0 | 0 | 0 | 0 | 0 | 0 | 0
sel_wb_con[3]/NNPC | 0 | 0 | 0 | 0 | 0 | 0 | 0 | 0 | 0 | 0 | 0 | 0 | 0 | 0 | 0 | 0 | 0 | 0 | 0 | 0 | 0 | 0 | 0 | 0 | 0 | 0 | 0 | 0 | 0 | 0 | 0 | 0 | 0 | 0 | 1 | 1 | 0 | 1 | 0 | 1 | 0 | 0 | 0 | 0 | 0 | 0 | 0 | 0 | 0 | 0 | 0 | 0 | 0 | 0 | 0 | 0
sel_wb_con[4]/mf | 0 | 0 | 0 | 0 | 0 | 0 | 0 | 0 | 0 | 0 | 0 | 0 | 0 | 0 | 0 | 0 | 0 | 0 | 0 | 0 | 0 | 0 | 0 | 0 | 0 | 0 | 0 | 0 | 0 | 0 | 0 | 0 | 0 | 0 | 0 | 0 | 0 | 0 | 0 | 0 | 0 | 0 | 0 | 0 | 0 | 0 | 0 | 0 | 0 | 0 | 0 | 0 | 1 | 1 | 0 | 0
addrexc_con[0]/r2 | 0 | 0 | 0 | 0 | 0 | 0 | 0 | 0 | 0 | 0 | 0 | 0 | 0 | 0 | 0 | 0 | 0 | 0 | 0 | 0 | 0 | 0 | 0 | 0 | 0 | 0 | 0 | 0 | 0 | 0 | 0 | 0 | 0 | 0 | 0 | 0 | 0 | 0 | 0 | 0 | 0 | 0 | 1 | 1 | 0 | 0 | 0 | 0 | 0 | 0 | 0 | 0 | 0 | 0 | 0 | 0
addrexc_con[1]/r4 | 0 | 0 | 0 | 0 | 0 | 0 | 0 | 0 | 0 | 0 | 0 | 0 | 0 | 0 | 0 | 0 | 0 | 0 | 0 | 0 | 0 | 0 | 0 | 0 | 0 | 0 | 0 | 0 | 0 | 0 | 0 | 0 | 0 | 0 | 0 | 0 | 0 | 0 | 0 | 0 | 0 | 0 | 0 | 0 | 1 | 0 | 0 | 0 | 0 | 0 | 0 | 0 | 0 | 0 | 0 | 0
addrexc_con[2]/w2 | 0 | 0 | 0 | 0 | 0 | 0 | 0 | 0 | 0 | 0 | 0 | 0 | 0 | 0 | 0 | 0 | 0 | 0 | 0 | 0 | 0 | 0 | 0 | 0 | 0 | 0 | 0 | 0 | 0 | 0 | 0 | 0 | 0 | 0 | 0 | 0 | 0 | 0 | 0 | 0 | 0 | 0 | 0 | 0 | 0 | 0 | 0 | 0 | 1 | 0 | 0 | 0 | 0 | 0 | 0 | 0
addrexc_con[3]/w4 | 0 | 0 | 0 | 0 | 0 | 0 | 0 | 0 | 0 | 0 | 0 | 0 | 0 | 0 | 0 | 0 | 0 | 0 | 0 | 0 | 0 | 0 | 0 | 0 | 0 | 0 | 0 | 0 | 0 | 0 | 0 | 0 | 0 | 0 | 0 | 0 | 0 | 0 | 0 | 0 | 0 | 0 | 0 | 0 | 0 | 0 | 0 | 0 | 0 | 1 | 0 | 0 | 0 | 0 | 0 | 0
lr_con[0]/l | 0 | 0 | 0 | 0 | 0 | 0 | 0 | 0 | 0 | 0 | 0 | 0 | 0 | 0 | 0 | 0 | 0 | 0 | 0 | 0 | 0 | 0 | 0 | 0 | 0 | 0 | 0 | 0 | 0 | 0 | 0 | 0 | 0 | 0 | 0 | 0 | 0 | 0 | 0 | 0 | 0 | 0 | 0 | 0 | 0 | 1 | 0 | 0 | 0 | 0 | 1 | 0 | 0 | 0 | 0 | 0
lr_con[1]/r | 0 | 0 | 0 | 0 | 0 | 0 | 0 | 0 | 0 | 0 | 0 | 0 | 0 | 0 | 0 | 0 | 0 | 0 | 0 | 0 | 0 | 0 | 0 | 0 | 0 | 0 | 0 | 0 | 0 | 0 | 0 | 0 | 0 | 0 | 0 | 0 | 0 | 0 | 0 | 0 | 0 | 0 | 0 | 0 | 0 | 0 | 1 | 0 | 0 | 0 | 0 | 1 | 0 | 0 | 0 | 0
lubhw_con[0]/lb | 0 | 0 | 0 | 0 | 0 | 0 | 0 | 0 | 0 | 0 | 0 | 0 | 0 | 0 | 0 | 0 | 0 | 0 | 0 | 0 | 0 | 0 | 0 | 0 | 0 | 0 | 0 | 0 | 0 | 0 | 0 | 0 | 0 | 0 | 0 | 0 | 0 | 0 | 0 | 0 | 1 | 0 | 0 | 0 | 0 | 0 | 0 | 0 | 0 | 0 | 0 | 0 | 0 | 0 | 0 | 0
lubhw_con[1]/lbu | 0 | 0 | 0 | 0 | 0 | 0 | 0 | 0 | 0 | 0 | 0 | 0 | 0 | 0 | 0 | 0 | 0 | 0 | 0 | 0 | 0 | 0 | 0 | 0 | 0 | 0 | 0 | 0 | 0 | 0 | 0 | 0 | 0 | 0 | 0 | 0 | 0 | 0 | 0 | 0 | 0 | 1 | 0 | 0 | 0 | 0 | 0 | 0 | 0 | 0 | 0 | 0 | 0 | 0 | 0 | 0
lubhw_con[2]/lh | 0 | 0 | 0 | 0 | 0 | 0 | 0 | 0 | 0 | 0 | 0 | 0 | 0 | 0 | 0 | 0 | 0 | 0 | 0 | 0 | 0 | 0 | 0 | 0 | 0 | 0 | 0 | 0 | 0 | 0 | 0 | 0 | 0 | 0 | 0 | 0 | 0 | 0 | 0 | 0 | 0 | 0 | 1 | 0 | 0 | 0 | 0 | 0 | 0 | 0 | 0 | 0 | 0 | 0 | 0 | 0
lubhw_con[3]/lhu | 0 | 0 | 0 | 0 | 0 | 0 | 0 | 0 | 0 | 0 | 0 | 0 | 0 | 0 | 0 | 0 | 0 | 0 | 0 | 0 | 0 | 0 | 0 | 0 | 0 | 0 | 0 | 0 | 0 | 0 | 0 | 0 | 0 | 0 | 0 | 0 | 0 | 0 | 0 | 0 | 0 | 0 | 0 | 1 | 0 | 0 | 0 | 0 | 0 | 0 | 0 | 0 | 0 | 0 | 0 | 0
lubhw_con[4]/lw | 0 | 0 | 0 | 0 | 0 | 0 | 0 | 0 | 0 | 0 | 0 | 0 | 0 | 0 | 0 | 0 | 0 | 0 | 0 | 0 | 0 | 0 | 0 | 0 | 0 | 0 | 0 | 0 | 0 | 0 | 0 | 0 | 0 | 0 | 0 | 0 | 0 | 0 | 0 | 0 | 0 | 0 | 0 | 0 | 1 | 0 | 0 | 0 | 0 | 0 | 0 | 0 | 0 | 0 | 0 | 0
read_type[0]/rs | 1 | 1 | 1 | 1 | 1 | 1 | 1 | 1 | 1 | 1 | 1 | 1 | 1 | 1 | 1 | 1 | 1 | 1 | 1 | 1 | 1 | 0 | 0 | 0 | 0 | 1 | 1 | 1 | 1 | 1 | 1 | 1 | 1 | 1 | 1 | 1 | 0 | 0 | 1 | 1 | [12 empty] | 0 | 0 | 1 | 1 | bar: 访存指令 LB to 访存指令 SWR
read_type[1]/rt | 1 | 1 | 1 | 1 | 1 | 1 | 0 | 0 | 0 | 0 | 1 | 1 | 1 | 1 | 1 | 1 | 1 | 1 | 0 | 0 | 0 | 0 | 1 | 1 | 1 | 1 | 1 | 1 | 1 | 1 | 0 | 0 | 0 | 0 | 0 | 0 | 0 | 0 | 0 | 0 | 0 | 0 | 0 | 0 | 0 | 0 | 1 | 1 | 1 | 1 | 1 | 1 | 0 | 0 | 0 | 0
write_type[0]/wb回写 | 0 | 0 | 0 | 0 | 0 | 0 | 0 | 0 | 0 | 0 | 0 | 0 | 0 | 0 | 0 | 0 | 0 | 0 | 0 | 0 | 0 | 0 | 0 | 0 | 0 | 0 | 0 | 0 | 0 | 0 | 0 | 0 | 0 | 0 | 0 | 0 | 0 | 0 | 0 | 1 | 0 | 0 | 0 | 0 | 0 | 0 | 0 | 0 | 0 | 0 | 0 | 0 | 0 | 0 | 0 | 0
write_type[1]/mem前递 | 0 | 0 | 0 | 0 | 0 | 0 | 0 | 0 | 0 | 0 | 0 | 0 | 0 | 0 | 0 | 0 | 0 | 0 | 0 | 0 | 0 | 0 | 0 | 0 | 0 | 0 | 0 | 0 | 0 | 0 | 0 | 0 | 0 | 0 | 0 | 0 | 0 | 0 | 0 | 0 | 1 | 1 | 1 | 1 | 1 | 1 | 1 | 0 | 0 | 0 | 0 | 0 | 1 | 1 | 0 | 0
write_type[2]/exe前递，全0不写 | 1 | 1 | 1 | 1 | 1 | 1 | 1 | 1 | 1 | 1 | 0 | 0 | 0 | 0 | 1 | 1 | 1 | 1 | 1 | 1 | 1 | 1 | 1 | 1 | 1 | 1 | 1 | 1 | 0 | 0 | 0 | 0 | 0 | 0 | 1 | 1 | 0 | 1 | 0 | 0 | 0 | 0 | 0 | 0 | 0 | 0 | 0 | 0 | 0 | 0 | 0 | 0 | 0 | 0 | 0 | 0
mult_div_op[0]/MULT | 0 | 0 | 0 | 0 | 0 | 0 | 0 | 0 | 0 | 0 | 0 | 0 | 1 | 0 | 0 | 0 | 0 | 0 | 0 | 0 | 0 | 0 | 0 | 0 | 0 | 0 | 0 | 0 | 0 | 0 | 0 | 0 | 0 | 0 | 0 | 0 | 0 | 0 | 0 | 0 | 0 | 0 | 0 | 0 | 0 | 0 | 0 | 0 | 0 | 0 | 0 | 0 | 0 | 0 | 0 | 0
mult_div_op[1]/MULTU | 0 | 0 | 0 | 0 | 0 | 0 | 0 | 0 | 0 | 0 | 0 | 0 | 0 | 1 | 0 | 0 | 0 | 0 | 0 | 0 | 0 | 0 | 0 | 0 | 0 | 0 | 0 | 0 | 0 | 0 | 0 | 0 | 0 | 0 | 0 | 0 | 0 | 0 | 0 | 0 | 0 | 0 | 0 | 0 | 0 | 0 | 0 | 0 | 0 | 0 | 0 | 0 | 0 | 0 | 0 | 0
mult_div_op[2]/DIV | 0 | 0 | 0 | 0 | 0 | 0 | 0 | 0 | 0 | 0 | 1 | 0 | 0 | 0 | 0 | 0 | 0 | 0 | 0 | 0 | 0 | 0 | 0 | 0 | 0 | 0 | 0 | 0 | 0 | 0 | 0 | 0 | 0 | 0 | 0 | 0 | 0 | 0 | 0 | 0 | 0 | 0 | 0 | 0 | 0 | 0 | 0 | 0 | 0 | 0 | 0 | 0 | 0 | 0 | 0 | 0
mult_div_op[3]/DIVU | 0 | 0 | 0 | 0 | 0 | 0 | 0 | 0 | 0 | 0 | 0 | 1 | 0 | 0 | 0 | 0 | 0 | 0 | 0 | 0 | 0 | 0 | 0 | 0 | 0 | 0 | 0 | 0 | 0 | 0 | 0 | 0 | 0 | 0 | 0 | 0 | 0 | 0 | 0 | 0 | 0 | 0 | 0 | 0 | 0 | 0 | 0 | 0 | 0 | 0 | 0 | 0 | 0 | 0 | 0 | 0
mult_div_op[4]/MFHI | 0 | 0 | 0 | 0 | 0 | 0 | 0 | 0 | 0 | 0 | 0 | 0 | 0 | 0 | 0 | 0 | 0 | 0 | 0 | 0 | 0 | 0 | 0 | 0 | 0 | 0 | 0 | 0 | 0 | 0 | 0 | 0 | 0 | 0 | 0 | 0 | 0 | 0 | 0 | 0 | 0 | 0 | 0 | 0 | 0 | 0 | 0 | 0 | 0 | 0 | 0 | 0 | 1 | 0 | 0 | 0
mult_div_op[5]/MFOL | 0 | 0 | 0 | 0 | 0 | 0 | 0 | 0 | 0 | 0 | 0 | 0 | 0 | 0 | 0 | 0 | 0 | 0 | 0 | 0 | 0 | 0 | 0 | 0 | 0 | 0 | 0 | 0 | 0 | 0 | 0 | 0 | 0 | 0 | 0 | 0 | 0 | 0 | 0 | 0 | 0 | 0 | 0 | 0 | 0 | 0 | 0 | 0 | 0 | 0 | 0 | 0 | 0 | 1 | 0 | 0
mult_div_op[6]/MTHI | 0 | 0 | 0 | 0 | 0 | 0 | 0 | 0 | 0 | 0 | 0 | 0 | 0 | 0 | 0 | 0 | 0 | 0 | 0 | 0 | 0 | 0 | 0 | 0 | 0 | 0 | 0 | 0 | 0 | 0 | 0 | 0 | 0 | 0 | 0 | 0 | 0 | 0 | 0 | 0 | 0 | 0 | 0 | 0 | 0 | 0 | 0 | 0 | 0 | 0 | 0 | 0 | 0 | 0 | 1 | 0
mult_div_op[7]/MTOL | 0 | 0 | 0 | 0 | 0 | 0 | 0 | 0 | 0 | 0 | 0 | 0 | 0 | 0 | 0 | 0 | 0 | 0 | 0 | 0 | 0 | 0 | 0 | 0 | 0 | 0 | 0 | 0 | 0 | 0 | 0 | 0 | 0 | 0 | 0 | 0 | 0 | 0 | 0 | 0 | 0 | 0 | 0 | 0 | 0 | 0 | 0 | 0 | 0 | 0 | 0 | 0 | 0 | 0 | 0 | 1

## decoder
port
number | name | bit | in/out | type | usage | expalin
1 | Instruct | 32 | in | wire | address
2 | rs | 5 | out | wire | data
3 | rt | 5 | out | wire | data
4 | rd | 5 | out | wire | data
5 | imm | 16 | out | wire | data
6 | instr_index | 26 | out | wire | data
7 | sa | 5 | out | wire | data
8 | sel_wr_con | 3 | out | wire | control
9 | sel_alud1_con | 2 | out | wire | contro | control
10 | sel_alud2_con | 2 | out | wire | control
11 | extend_con | 3 | out | wire | control
12 | bjpc_con | 3 | out | wire | control
13 | brcal_con | 8 | out | wire | control
14 | aluop | 12 | out | wire | control
15 | sbhw_con | 2 | out | wire | control
16 | sel_dm_con | 2 | out | wire | control
17 | sel_mw_con | 2 | out | wire | control
18 | sel_wb_con | 4 | out | wire | control
19 | sel_link_con | 1 | out | wire | control | 选择link回写NNPC或者WB--{1:link,0:wbdata}
20 | slr_con | 2 | out | wire | control
variable |  |  |  |  | usage | expalin
number | name | bit | in/out | type | usage | expalin

## IF
port
number | name | bit | in/out | type | usage | expalin
1 | clk | 1 | in | wire
2 | rst_n | 1 | in | wire
3 | id_allowin_in | 1 | in | wire
4 | if_valid_out | 1 | out | wire
5 | id_brcal_res_in | 1 | in | wire | datar
6 | id_bjpc_res_in | 32 | in | wire | datar
7 | id_NPC_in | 32 | in | wire | datar
8 | if_PC_out | 32 | out | wire
9 | if_NPC_out | 32 | out | wire
10 | if_NNPC_out | 32 | out | wire
11 | if_Instruct_out | 32 | out | wire
12 | inst_sram_wdata | 32 | out | wire
13 | inst_sram_wen | 4 | out | wire
14 | inst_sram_addr | 32 | out | wire
15 | inst_sram_rdata | 32 | in | wire
variable
number | name | bit | in/out | type | usage | expalin
1 | address | 32 |  | wire
2 | addrexc_con | 4 |  | wire
3 | ExceptSet | 1 |  | wire
4 | ExcCode | 8 |  | wire
5 | VAddr | 32 |  | wire
6 | PAddr | 32 |  | wire
7 | ready | 1 |  | wire
8 | allowin | 1 |  | wire
9 | if_brcal_res_r | 1 |  | reg
10 | if_bjpc_res_r | 32 |  | reg
11 | if_NPC_r | 32 |  | reg

## ID
port
number | name | bit | in/out | type | usage | expalin
1 | clk | 1 | in | wire
2 | rst_n | 1 | in | wire
3 | exe_allowin_in | 1 | in | wire
4 | id_allowin_out | 1 | out | wire
5 | if_valid_in | 1 | in | wire
6 | id_valid_out | 1 | out | wire
7 | if_PC_in | 32 | in | wire | datar
8 | if_NPC_in | 32 | in | wire | datar
9 | if_NNPC_in | 32 | in | wire | datar
10 | if_Instruct_in | 32 | in | wire | dataw
11 | mem_wdata_in | 32 | in | wire | dataw
12 | mem_wen_in | 4 | in | wire | dataw
13 | mem_wnum_in | 5 | in | wire | dataw
14 | mem_PC_in | 32 | in | wire | dataw
15 | sel_wbdata_id_reg | 4 | out | reg | control
16 | sel_dm_id_reg | 2 | out | reg | control
17 | RD2_reg | 32 | out | reg | data
18 | aluop_reg | 12 | out | reg
19 | aludata1_reg | 32 | out | reg | data
20 | aludata2_reg | 32 | out | reg | data
21 | sbhw_con_reg | 3 | out | reg | control
22 | regnum_id_reg | 5 | out | reg | n | nc
23 | NNPC_id_reg | 32 | out | reg | n | nc
24 | PC_id_reg | 32 | out | reg
25 | addrexc_con_reg | 4 | out | reg | control | 地址例外选择子
26 | lr_con_reg | 2 | out | reg | control | onehot模块选择子
27 | lubhw_con_id_reg | 5 | out | reg
28 | RR1 | 5 | out | wire
29 | RR2 | 5 | out | wire
30 | idstop_idcon | 3 | out | wire | code | coder
31 | idstop_con_w_reg | 1 | out | reg
32 | bjpc_out | 32 | out | wire
33 | brcal_out | 1 | out | wire
34 | debug_wb_pc_wire | 1 | out | [31:0] | 写回级（多周期最后一级）的PC，因而需要mycpu里将PC一路带到写回 | 写回级（多周期最后一级）的PC，因而需要mycpu里将PC一路带到写回级
35 | debug_wb_rf_wen_wire | 1 | out | [3:0] | 写回级写寄存器堆(regfiles)的写使能，为字节写使能，如果mycpu写regfiles为单字节写使能，则将写使能扩展成4位即可 | 写回级写寄存器堆(regfiles)的写使能，为字节写使能，如果mycpu写regfiles为单字节写使能，则将写使能扩展成4位即可。
36 | debug_wb_rf_wnum_wire | 1 | out | [4:0] | 写回级写regfiles的目的寄存器 | 写回级写regfiles的目的寄存器号
37 | debug_wb_rf_wdata_wire | 1 | out | [31:0] | 写回级写regfiles的写数 | 写回级写regfiles的写数据
variable
number | name | bit | in/out | type | usage | expalin
1 | reg_we | 4 |  | wire
2 | WR | 5 |  | wire
3 | WD | 32 |  | wire
4 | RD1 | 32 |  | wire
5 | RD2 | 32 |  | wire
6 | extend_con | 3 |  | wire | control | 选择:imm的符号扩展-0/imm的0扩展-1/off的左移两位扩展-2
7 | extend_out | 32 |  | wire
8 | rs | 5 |  | wire
9 | rt | 5 |  | wire
10 | rd | 5 |  | wire
11 | imm | 16 |  | wire
12 | instr_index | 26 |  | wire
13 | sa | 5 |  | wire
14 | sel_wr_con | 3 |  | wire
15 | sel_alud1_con | 2 |  | wire
16 | sel_alud2_con | 2 |  | wire
17 | bjpc_con | 3 |  | wire
18 | brcal_con | 7 |  | wire
19 | aluop | 12 |  | wire
20 | sbhw_con | 3 |  | wire
21 | sel_dm_con | 2 |  | wire
22 | sel_wb_con | 4 |  | wire
23 | addrexc_con | 4 |  | wire
24 | lr_con | 2 |  | wire
25 | lubhw_con | 5 |  | wire
26 | bjaddrexc_con | 2 |  | wire
27 | aludata1_wire | 32 |  | wire
28 | aludata2_wire | 32 |  | wire
29 | allowin | 1 |  | wire
30 | ready | 1 |  | wire
31 | valid_r | 1 |  | reg
32 | regnum_id_wire | 5 |  | wire

## EXE
port
number | name | bit | in/out | type | usage | expalin
1 | clk | 1 | in | wire
2 | rst_n | 1 | in | wire
3 | mem_allowin_in | 1 | in | wire
4 | exe_allowin_out | 1 | out | wire
5 | id_valid_in | 1 | in | wire
6 | exe_valid_out | 1 | out | wire
7 | id_sbhw_con_in | 3 | in | wire | datar | sbhw模块选择子
8 | id_addrexc_con_in | 4 | in | wire | datar | 地址例外选择子
9 | id_sel_wbdata_in | 4 | in | wire | datar | 与ID段sel_wbdata_id_reg相连，直接输出sel_wbdata_exe_reg
10 | id_aluop_in | 12 | in | wire | datar
11 | id_RD2_in | 32 | in | wire | datar | 传送给swbh模块的数据
12 | id_aludata1_in | 32 | in | wire | datar
13 | id_aludata2_in | 32 | in | wire | datar
14 | id_sel_dm_con_in | 2 | in | wire | datar | 选择使用slr还是sbhw模块的数据写入存储器--{0:sbhw,1:slr}
15 | id_lr_con_in | 2 | in | wire | datar | onehot模块选择子
16 | id_lubhw_con_in | 5 | in | wire | datar | 与ID段lubhw_con_id_reg相连，直接输出lubhw_con_exe_reg
17 | id_PC_in | 32 | in | wire | datar
18 | id_NNPC_in | 32 | in | wire | datar
19 | id_regnum_in | 5 | in | wire | datar
20 | exe_alures_out | 32 | out | wire | data | 传送给sel_wb
21 | exe_sel_wbdata_out | 4 | out | wire | contrl | sel_wbdata选择子
22 | exe_lubhw_con_out | 5 | out | wire | control | lubw模块的选择子,由上一段接下来
23 | exe_PC_out | 32 | out | wire
24 | exe_NNPC_out | 32 | out | wire
25 | exe_regnum_out | 5 | out | wire
26 | exe_onehot_out | 8 | out | wire | control | llr模块选择子
27 | exe_dm_data_out | 32 | out | wire | data | 直接在EXE进行选择，并且不停止，直接传输DIN
28 | exe_dm_we_out | 4 | out | wire | control | 直接在EXE进行选择，并且不停止，直接传输DMW
29 | exe_dm_addr_out | 32 | out | wire | address | 不停止，直接传输DA
variable
number | name | bit | in/out | type | usage | expalin
1 | scr0 | 32 |  | wire
2 | scr1 | 32 |  | wire
3 | aluop | 12 |  | wire
4 | overflow | 1 |  | wire
5 | aluso | 32 |  | wire
6 | RD2 | 32 |  | wire
7 | sbhw_con | 3 |  | wire
8 | sbhw_data | 32 |  | wire
9 | sbhw_we | 4 |  | wire
10 | adlr | 2 |  | wire
11 | lr_con | 2 |  | wire
12 | onehot | 8 |  | wire
13 | RD2 | 32 |  | wire
14 | slr_data | 32 |  | wire
15 | slr_we | 4 |  | wire
16 | address | 32 |  | wire
17 | addrexc_con | 5 |  | wire
18 | ExceptSet | 1 |  | wire
19 | ExcCode | 8 |  | wire
20 | aluout_exe_wire | 32 |  | wire

## MEM
port
number | name | bit | in/out | type | usage | expalin
1 | clk | 1 | in | wire
2 | rst_n | 1 | in | wire
3 | mem_allowin_out | 1 | out | wire
4 | exe_valid_in | 1 | in | wire
5 | mem_valid_out | 1 | out | wire
6 | exe_sel_wbdata_in | 4 | in | wire | datar | {0:aluout,1:lubw,2:llr,3:NNPC}
7 | exe_aluout_in | 32 | in | wire | datar | 地址或者回写数据
8 | exe_onehot_in | 8 | in | wire | datar | 控制llr
9 | exe_lubhw_con_in | 5 | in | wire | datar | 控制lubhw
10 | exe_dm_data_in | 32 | in | wire | dataw
11 | exe_dm_we_in | 4 | in | wire | dataw
12 | exe_VAddr_in | 32 | in | wire | dataw
13 | exe_PC_in | 32 | in | wire | datar
14 | exe_NNPC_in | 32 | in | wire | datar
15 | exe_regnum_in | 5 | in | wire | datar
16 | mem_wbdata_out | 32 | out | wire | data | 回写数据
17 | mem_regnum_out | 5 | out | wire
18 | mem_reg_we_out | 4 | out | wire | control | 回写使能
19 | mem_PC_out | 32 | out | wire
20 | data_sram_en | 1 | out | wire | ram使能信号，高电平有 | ram使能信号，高电平有效
21 | data_sram_wen | 4 | out | wire | ram字节写使能信号，高电平有 | ram字节写使能信号，高电平有效
22 | data_sram_addr | 32 | out | wire | ram读写地址，字节寻 | ram读写地址，字节寻址
23 | data_sram_wdata | 32 | out | wire | ram写数 | ram写数据
24 | data_sram_rdata | 32 | in | wire | ram读数 | ram读数据
variable
number | name | bit | in/out | type | usage | expalin
1 | PAddr | 32 |  | wire
2 | word_llr | 32 |  | wire
3 | llr_data | 32 |  | wire
4 | llr_we | 4 |  | wire
5 | word_lubhw | 32 |  | wire
6 | adrl_lubhw | 2 |  | wire
7 | lubhw_out | 32 |  | wire
8 | DMin | 32 |  | wire
9 | DMW | 4 |  | wire
10 | DMout | 32 |  | wire

## PC
port
number | name | bit | in/out | type | usage | expalin
1 | clk | 1 | in | wire
2 | rst_n | 1 | in | wire
3 | pc_in | 32 | in | wire
4 | PC | 32 | out | reg
5 | NPC | 32 | out | wire
variable
number | name | bit | in/out | type | usage | expalin
1 | high1 | 32 |  | wire
2 | high2 | 32 |  | wire

## brcal
port
number | name | bit | in/out | type | usage | expalin
1 | RD1 | 32 | in | wire
2 | RD2 | 32 | in | wire
3 | brcal_con | 8 | in | wire | control | 选择计算类型--{0:E,1:NE,2:GE,3:GT,4:LE,5:LT,6:J,7:非跳转}
4 | brcal_out | 1 | out | wire | control | 决定是否跳转--{0:不跳转,1:跳转}
variable
number | name | bit | in/out | type | usage | expalin
1 | beq_res | 1 |  | wire
2 | bne_res | 1 |  | wire
3 | bgez_res | 1 |  | wire
4 | bgtz_res | 1 |  | wire
5 | blez_res | 1 |  | wire
6 | bltz_res | 1 |  | wire
7 | equ | 1 |  | wire

## bjcp
port
number | name | bit | in/out | type | usage | expalin
1 | NPC | 32 | input | wire | address
2 | EPC | 32 | input | wire | address
3 | extend_out | 32 | input | wire | data | 左移两位有符号扩展
4 | instr_index | 26 | input | wire
5 | bjcp_con | 2 | input | wire | control | 选择输出指令类型--{0:J类指令,1:B类指令}
6 | bjcp_out | 1 | output | wire | addressBJ类指令的跳转地 | addressBJ类指令的跳转地址
variable
number | name | bit | in/out | type | usage | expalin
1 | jpc | 32 |  | wire
2 | bpc | 32 |  | wire

## signext
port
number | name | bit | in/out | type | usage | expalin
1 | imm | 16 | input | wire
2 | extend_con | 3 | input | wire
3 | extend_out | 32 | output | wire
variable
number | name | bit | in/out | type | usage | expalin
1 | out0 | 32 |  | wire
2 | out1 | 32 |  | wire
3 | out2 | 32 |  | wire

## sbhw
port
number | name | bit | in/out | type | usage | expalin
1 | RD2 | 32 | in | wire
2 | sbhw_con | 3 | in | wire
3 | sbhw_data | 32 | out | wire | data | 数据内存写数据--{0:sb,1:sh,2:sw}
4 | sbhw_we | 4 | out | wire | control | 数据内存写使能--{0:0001,1:0011,2:1111}
variable
number | name | bit | in/out | type | usage | expalin

## slr
port
number | name | bit | in/out | type | usage | expalin
1 | adrl | 2 | in | wire | address | 地址的低两位
2 | RD2 | 32 | in | wire
3 | slr_con | 2 | in | wire | control | 确定是swl还是swr--{0:swl,1:swr}
4 | slr_data | 32 | out | wire
5 | slr_we | 4 | out | wire
variable
number | name | bit | in/out | type | usage | expalin
1 | num | 3 |  | wire | control | onehot二进制
2 | onehot | 8 |  | wire | control | 选择输出数据和写使能--{0:l0,1:l1,2:l2,3:l3,4:r0,5:r1,6:r2,7:r3}

## lubhw
port
number | name | bit | in/out | type | usage | expalin
1 | word | 32 | in | wire | data
2 | adrl_lubhw | 2 | in | wire | control
3 | lubhw_con | 5 | in | wire | control | {0:lb,1:lbu,2:lh,3:lhu,4:lw}
4 | lubhw_out | 32 | out | wire | data | 返回回写值
variable
number | name | bit | in/out | type | usage | expalin
1 | byte | 8 |  | wire
2 | half | 16 |  | wire

## WB
port
number | name | bit | in/out | type | usage | expalin
1 | clk | 1 | in | wire
2 | rst_n | 1 | in | wire
3 | wb_allowin_out | 1 | out | wire
4 | mem_valid_in | 1 | in | wire
5 | wb_valid_out | 1 | out | wire
6 | mem_wbdata_in | 32 | in | wire | data | 回写数据
7 | mem_reg_we_in | 4 | in | wire | control | 回写使能
8 | mem_PC_in | 32 | in | wire
9 | mem_wnum_in | 5 | in | wire
10 | mem_write_type_in | 3 | in | wire
11 | wb_wbdata_out | 32 | out | wire | data | 回写数据
12 | wb_reg_we_out | 4 | out | wire | control | 回写使能
13 | wb_wnum_out | 5 | out | wire
14 | wb_wnum_reg_out | 5 | out | reg
15 | wb_write_type_out | 3 | out | reg
16 | debug_wb_pc | 32 | out | reg | 写回级（多周期最后一级）的PC，因而需要mycpu信号，高电平有 | 写回级（多周期最后一级）的PC，因而需要mycpu信号，高电平有效
17 | debug_wb_rf_wen | 4 | out | reg | 写回级写寄存器堆(regfiles)的写使能，为字节写，字节寻 | 写回级写寄存器堆(regfiles)的写使能，为字节写，字节寻址
18 | debug_wb_rf_wnum | 5 | out | reg | 写回级写regfiles的目的寄存器 | 写回级写regfiles的目的寄存器号
19 | debug_wb_rf_wdata | 32 | out | reg | 写回级写regfiles的写数 | 写回级写regfiles的写数据
variable
number | name | bit | in/out | type | usage | expalin
1 | WB_PC | 32 |  | wire
2 | allowin | 1 |  | wire
3 | ready | 1 |  | wire
4 | valid_r | 1 |  | reg